## Evaluation assumption
Parameters | Indoor hotspot | Dense urban | Rural | Urban macro
Layout | Single layer - Indoor floor: (12TRPs per 120m x 50m) | Single layer - Macro layer: Hex. Grid Two layer - Macro layer: Hex. Grid - Micro layer: Random drop (All micro TRPs are all outdoor) - 3 micro TRPs per macro TRP - 6, or 9 micro TRPs per macro TRP (for additional) | Single layer - Macro layer: Hex. Grid | Single layer - Macro layer: Hex. Grid
Inter-BS distance | 20m | Macro layer: 200m | Proposal: 1732m for 4GHz and 1732m and 5km for 700 MHz | 500m
Carrier frequency | Alt. 1: 4GHz Alt. 2: 30GHz Alt. 3: 70GHz Proposal: Consider 4GHz 30 and 70 GHz | Macro layer: Around 4 GHz Micro layer: Around 30GHz Proposal: Macro layer: Around 4 GHz Proposal: Micro layer: Around 30GHz, 4 GHz | For ISD = 1732m: Alt. 1: Around 700MHz Alt. 2: Around 4GHz Proposal: 4GHz and 700 MHz | Alt. 1: 2GHz Alt. 2: 4GHz Alt. 3: 30GHz Proposal: Consider 4 GHz and 30GHz
Aggregated system bandwidth | Around 4GHz: Up to 200MHz (DL+UL) Around 30GHz or Around 70GHz: Up to 1GHz (DL+UL) | Around 4GHz: Up to 200MHz (DL+UL) Around 30GHz: Up to1GHz (DL+UL) | Around 700MHz: Up to 20MHz(DL+UL) Around 4GHz: Up to 200MHz (DL+UL) (Consider larger aggregated system bandwidth if 20MHz cannot meet requirement) | Around 4GHz: Up to 200 MHz (DL+UL) Around 30GHz: Up to 1GHz (DL+UL)
Simulation bandwidth | Below 6GHz (e.g. 700MHz, 2GHz, 4GHz): Alt. 1: 20MHz (DL+UL) Alt. 2: 40MHz (DL+UL) Above 6GHz (e.g. 30GHz, 70GHz): Alt. 1: 100MHz (DL+UL) Alt. 2: 200 MHz (DL+UL) Alt. 3: 500 MHz (DL+UL) Alt. 4: 1GHz (DL+UL) Proposal: 20MHz per CC below 6GHz and 80 MHz per CC above 6GHz Note: For FDD, simulation BW is split equally betwen UL and DL Note: UE TX power scaling will impact final results
Channel model | Proposal: Below 6GHz: ITU InH Above 6 GHz: 5GCM office Note: When 5GCM is found to be applicable to below 6GHz, 5GCM should be used | Proposal: Below 6 GHz: 3D UMa (Macro layer) and 3D UMi (Micro layer) Above 6 GHz: 5GCM UMa (Macro layer) and 5GCM UMi (Micro layer) Note: When 5GCM is found to be applicable to below 6GHz, 5GCM should be used | [3D UMa or 3D UMa + ITU Rural or ITU Rural] | Proposal: Below 6 GHz: 3D UMa Above 6 GHz: 5GCM UMa Note: When 5GCM is found to be applicable to below 6GHz, 5GCM should be used
Tx power | Proposal BS Below 6GHz: 24dBm PA scaled with simulation BW when system BW is higher than simulation BW. Otherwise, 24dBm Above 6GHz: [XdBm] UE: Below 6GHz: 23dBm Above 6GHz: [Y]dBm | Proposal BS: Below 6GHz (Macro layer): 44 dBm PA scaled with simulation BW when system BW is higher than simulation BW. Otherwise, 44dBm Above 6GHz: [XdBm] UE: Below 6GHz: 23dBm Above 6GHz: [Y]dBm | Proposal BS: 49dBm PA scaled with simulation BW when system BW is higher than simulation BW. Otherwise, 49dBm UE: 23dBm | Proposal BS: Below 6GHz: 49dBm PA scaled with simulation BW when system BW is higher than simulation BW. Otherwise, 49dBm Above 6GHz: [XdBm] UE: Below 6GHz: 23dBm Above 6GHz: [Y]dBm
BS antenna configuration | 700MHz: Up to 64 Tx /Rx antenna elements 4GHz: Up to 256 Tx /Rx antenna elements 30GHz: Up to 256 Tx /Rx antenna elements 70GHz: Up to 256 Tx /Rx antenna elements
BS antenna pattern | Follow the modeling of TR36.873
BS antenna height | 3m | Macro cells: Alt. 1: 25 m Alt. 2: 10 m Micro cells: Alt. 1: 10 m Alt. 2: 5 m Proposal: 25m for macro cells and 10m for micro cells | 35 m | 25 m
BS antenna element gain + connector loss | Below 6GHz: 8 dBi [Above 6GHz: 6 dBi] | Below 6GHz: 8 dBi [Above 6GHz: 6 dBi] | 8 dBi | Below 6GHz: 8 dBi [Above 6GHz: 6 dBi]
BS receiver noise figure | Proposal Below 6GHz: 5 dB Above 6GHz: 8 dB
UE antenna elements | 700MHz: Up to 4 Tx /Rx antenna elements 4GHz: Up to 8 Tx /Rx antenna elements 30GHz: Up to 32 Tx /Rx antenna elements 70GHz: Up to 32 Tx /Rx antenna elements
UE antenna height | Proposal: Follow TR36.873
UE antenna gain | Proposal: Follow the modeling of TR36.873
UE receiver noise figure | Below 6GHz: 9 dB Above 6GHz: FFS
Traffic model | Alt. 1: Full buffer Alt. 2: FTP Proposal: Consider full buffer and FTP model 1/2/3 with packet size 0.5 Mbytes (other value is not precluded). Other traffic models are not precluded.
Traffic load (Resource utilization) | 50% (other value is not precluded) | 50% (other value is not precluded) | 50% (other value is not precluded) | 50% (other value is not precluded)
UE distribution | 100% Indoor, 3km/h, 10 users per TRP for full buffer traffic | Step1 : Uniform/macro TRP ([10] users per TRP for full buffer traffic) Step2 : Uniform/macro TRP + Clustered/micro TRP (10 users per TRP for full buffer traffic) 80% indoor (3km/h), 20% outdoor (30km/h) (In the case of full buffer, 10 users per TRP is the baseline . 20 users per TRP is not precluded.) Proposal: Delete the square blacket as follows Step 1: Uniform/macro TRP (10 users per TRP for full buffer traffic) | 50% outdoor vehicles (120km/h) and 50% indoor (3km/h) 10 users per TRP for full buffer traffic User distribution: Uniform | 20% Outdoor in cars: 30km/h, 80% Indoor in houses: 3km/h 10 users per TRP for full buffer traffic (10 users per TRP is the baseline with full buffer traffic. 20 users per TRP with full buffer traffic is not precluded.)
UE receiver | Proposal: MMSE-IRC as the baseline receiver Note: Advanced receiver is not precluded.
Feedback assumption | Proposal: Realistic
Channel estimation | Proposal: Realistic