## Revision comments
Date | Version | Company | Comments
2018-04-27 | v00 |  | Template - initial version
2018-05-11 | v01 | ZTE | Add ZTE results
2018-05-12 | v02 | ZTE | Fix some mismatches between simulation assumption and tables in the spreadsheet
2018-05-11 | v03 | IDC | Added mMTC CP-OFDM results

## Simulation assumptions
The Table below lists the simulation parameters for the calibration of OMA single user, based on the agreements made in RAN1#92 and RAN1#92bis
Parameters | mMTC | URLLC | eMBB | Further specified values
Carrier Frequency and Numerology | 700 MHz with SCS = 15 kHz, #OS = 14 | case 1: 700 MHz with SCS = 60 kHz, #OS = 7, NCP case 1a: 4 GHz with SCS = 60 kHz, #OS = 7, NCP case 2: 4 GHz with SCS = 30 kHz, #OS = 4 case 2a: 700 MHz with SCS = 30 kHz, #OS = 4 | 4 GHz with SCS = 15 kHz, #OS = 14
Waveform (data part) | CP-OFDM and DFT-s-OFDM | CP-OFDM | CP-OFDM
Channel coding | NR LDPC |  |  | The choice of channel coding here is only for the performance evaluation purpose for NOMA study
Allocated bandwidth | 6PRBs | 12PRBs | 12PRBs
TBS per UE | [10, 75] bytes | [10, 75] bytes | [20, 150] bytes
Target BLER for one transmission | 10% | 0.1% | 10%
BS antenna configuration | 2 Rx for 700MHz, 4Rx for 4 GHz.
UE antenna configuration | 1Tx
Propagation channel & UE velocity | TDL-A 30ns and TDL-C 300ns in TR38.901, 3km/h
Max number of HARQ transmission | 1
Channel estimation | Ideal channel estimation and realistic channel estimation
DMRS overhead | 1/7 for #OS 7 and 14, and 1/4 for #OS 4
MA signature allocation (for data and DMRS) | Fixed
Distribution of avg. SNR | Equal
Timing offset | 0
Frequency error | 0
Traffic model for link level | Full buffer

## Additional assumptions
To clarify assumptions that are related to receiver implementation and may cause result deviation, companies are encouraged to report them.
Please feel free to extend the table below with more assumption items
Additional assumptions | ZTE | IDCC | Column28 | Column29 | Column1 | Column2 | Column3 | Column4 | Column5 | Column6 | Column7 | Column8 | Column9 | Column10 | Column11 | Column12 | Column13 | Column14 | Column15 | Column16 | Column17 | Column18 | Column19 | Column20 | Column21 | Column22 | Column23 | Column24 | Column25
Number of LDPC decoding iteration | 25 | 50
LDPC decoding algorithm (MaxLogMAP or LogMAP, fully parallel or row parallel) | MaxLogMAP, row parallel | Sum product
…

## mMTC_10byte_CP-OFDM
Source | ZTE | IDC | CompanyX | CompanyX | CompanyX | CompanyX | CompanyX | CompanyX | CompanyX | Source | ZTE | IDC | CompanyX | CompanyX | CompanyX | CompanyX | CompanyX
SNR (dB) | BLER | [8 empty] | SNR (dB) | BLER
-12 | 0.5266 | 0.5383 | [7 empty] | -12 | 0.6458 | 0.7047
-11 | 0.4202 | 0.4338 | [7 empty] | -11 | 0.5282 | 0.5919
-10 | 0.3122 | 0.3305 | [7 empty] | -10 | 0.4132 | 0.4865
-9 | 0.2228 | 0.2406 | [7 empty] | -9 | 0.3062 | 0.3843
-8 | 0.1534 | 0.1627 | [7 empty] | -8 | 0.2268 | 0.2892
-7 | 0.112 | 0.1061 | [7 empty] | -7 | 0.1614 | 0.206
-6 | 0.065 | 0.0709 | [7 empty] | -6 | 0.1138 | 0.1387
-5 | 0.0518 | 0.0462 | [7 empty] | -5 | 0.0734 | 0.0909
-4 | 0.0324 | 0.0316 | [7 empty] | -4 | 0.0484 | 0.0602
-3 | 0.0226 | 0.018 | [7 empty] | -3 | 0.0322 | 0.0378
-2 | 0.0126 | 0.0098 | [7 empty] | -2 | 0.019 | 0.0244
-1 | 0.0102 | 0.0057 | [7 empty] | -1 | 0.014 | 0.0142
0 | 0.006 | 0.0035 | [7 empty] | 0 | 0.0106 | 0.0082
1 | [9 empty] | 1
2 | [9 empty] | 2
3 | [9 empty] | 3
4 | [9 empty] | 4
Source | ZTE | IDC | CompanyX | CompanyX | CompanyX | CompanyX | CompanyX |  |  | Source | ZTE | IDC | CompanyX | CompanyX | CompanyX | CompanyX | CompanyX
SNR (dB) | BLER | [8 empty] | SNR (dB) | BLER
-12 | 0.504 | 0.6003 | [7 empty] | -12 | 0.771 | 0.789
-11 | 0.3962 | 0.4688 | [7 empty] | -11 | 0.6306 | 0.6688
-10 | 0.262 | 0.3401 | [7 empty] | -10 | 0.4858 | 0.5371
-9 | 0.1856 | 0.233 | [7 empty] | -9 | 0.365 | 0.406
-8 | 0.1054 | 0.1434 | [7 empty] | -8 | 0.2554 | 0.2882
-7 | 0.0688 | 0.0852 | [7 empty] | -7 | 0.1674 | 0.1926
-6 | 0.035 | 0.0475 | [7 empty] | -6 | 0.098 | 0.1252
-5 | 0.0132 | 0.0228 | [7 empty] | -5 | 0.055 | 0.072
-4 | 0.0082 | 0.0093 | [7 empty] | -4 | 0.0306 | 0.0404
-3 | 0.004 | 0.0043 | [7 empty] | -3 | 0.0146 | 0.0201
-2 | 0.0012 | [8 empty] | -2 | 0.008 | 0.0093
-1 | 0.0004 | [8 empty] | -1 | 0.0022 | 0.0043
0 | 0.0002 | [8 empty] | 0 | 0.0014 | 0.002
1 | [9 empty] | 1
2 | [9 empty] | 2
3 | [9 empty] | 3
4 | [9 empty] | 4

## mMTC_75byte_CP-OFDM
Source | ZTE | IDC | CompanyX | CompanyX | CompanyX | CompanyX | CompanyX | CompanyX | CompanyX | Source | ZTE | IDC | CompanyX | CompanyX | CompanyX | CompanyX | CompanyX
SNR (dB) | BLER | [8 empty] | SNR (dB) | BLER
-3 | 0.4646 | 0.4614 | [7 empty] | -3 | 0.4944 | 0.5091
-2 | 0.3622 | 0.3537 | [7 empty] | -2 | 0.3858 | 0.397
-1 | 0.2698 | 0.2561 | [7 empty] | -1 | 0.2874 | 0.2977
0 | 0.185 | 0.1761 | [7 empty] | 0 | 0.196 | 0.2103
1 | 0.1276 | 0.1123 | [7 empty] | 1 | 0.1488 | 0.1357
2 | 0.0896 | 0.0746 | [7 empty] | 2 | 0.1002 | 0.088
3 | 0.0556 | 0.0512 | [7 empty] | 3 | 0.0664 | 0.06
4 | 0.0426 | 0.0335 | [7 empty] | 4 | 0.0474 | 0.0411
5 | 0.0238 | 0.0187 | [7 empty] | 5 | 0.0302 | 0.0257
6 | 0.0176 | 0.0098 | [7 empty] | 6 | 0.0206 | 0.0135
7 | 0.009 | 0.0062 | [7 empty] | 7 | 0.0114 | 0.0076
8 | 0.0076 | 0.0039 | [7 empty] | 8 | 0.0072 | 0.0047
9 | [9 empty] | 9
10 | [9 empty] | 10
11 | [9 empty] | 11
Source | ZTE | IDC | CompanyX | CompanyX | CompanyX | CompanyX | CompanyX |  |  | Source | ZTE | IDC | CompanyX | CompanyX | CompanyX | CompanyX | CompanyX
SNR (dB) | BLER | [8 empty] | SNR (dB) | BLER
-3 | 0.4866 | 0.5167 | [7 empty] | -3 | 0.5532 | 0.5767
-2 | 0.3634 | 0.3839 | [7 empty] | -2 | 0.4296 | 0.4371
-1 | 0.251 | 0.2636 | [7 empty] | -1 | 0.3092 | 0.3113
0 | 0.162 | 0.1718 | [7 empty] | 0 | 0.2036 | 0.2079
1 | 0.0938 | 0.106 | [7 empty] | 1 | 0.1324 | 0.1319
2 | 0.0598 | 0.0596 | [7 empty] | 2 | 0.0804 | 0.0813
3 | 0.0288 | 0.0295 | [7 empty] | 3 | 0.0396 | 0.0419
4 | 0.0146 | 0.0122 | [7 empty] | 4 | 0.0268 | 0.0192
5 | 0.0084 | 0.0059 | [7 empty] | 5 | 0.012 | 0.0084
6 | 0.0022 | 0.0024 | [7 empty] | 6 | 0.0052 | 0.0036
7 | 0.0006 | 0.0013 | [7 empty] | 7 | 0.004 | 0.0018
8 | 0.0004 | 0.0001 | [7 empty] | 8 | 0.0014 | 0.0006
9 | [9 empty] | 9
10 | [9 empty] | 10
11 | [9 empty] | 11

## mMTC_10byte_DFT-S-OFDM
Source | ZTE | CompanyX | CompanyX | CompanyX | CompanyX | CompanyX | CompanyX | CompanyX | CompanyX | Source | ZTE | CompanyX | CompanyX | CompanyX | CompanyX | CompanyX | CompanyX
SNR (dB) | BLER | [8 empty] | SNR (dB) | BLER
-12 | 0.5278 | [8 empty] | -12 | 0.645
-11 | 0.4254 | [8 empty] | -11 | 0.5282
-10 | 0.3152 | [8 empty] | -10 | 0.4094
-9 | 0.2224 | [8 empty] | -9 | 0.3068
-8 | 0.151 | [8 empty] | -8 | 0.2274
-7 | 0.1108 | [8 empty] | -7 | 0.1632
-6 | 0.0676 | [8 empty] | -6 | 0.1168
-5 | 0.0508 | [8 empty] | -5 | 0.0754
-4 | 0.0312 | [8 empty] | -4 | 0.0484
-3 | 0.0232 | [8 empty] | -3 | 0.0316
-2 | 0.0132 | [8 empty] | -2 | 0.0198
-1 | 0.0092 | [8 empty] | -1 | 0.0136
0 | 0.0048 | [8 empty] | 0 | 0.01
1 | [9 empty] | 1
2 | [9 empty] | 2
3 | [9 empty] | 3
4 | [9 empty] | 4
Source | ZTE | CompanyX | CompanyX | CompanyX | CompanyX | CompanyX | CompanyX |  |  | Source | ZTE | CompanyX | CompanyX | CompanyX | CompanyX | CompanyX | CompanyX
SNR (dB) | BLER | [8 empty] | SNR (dB) | BLER
-12 | 0.5078 | [8 empty] | -12 | 0.7748
-11 | 0.397 | [8 empty] | -11 | 0.6338
-10 | 0.267 | [8 empty] | -10 | 0.4928
-9 | 0.1852 | [8 empty] | -9 | 0.3682
-8 | 0.1054 | [8 empty] | -8 | 0.2626
-7 | 0.0644 | [8 empty] | -7 | 0.171
-6 | 0.0346 | [8 empty] | -6 | 0.1002
-5 | 0.0138 | [8 empty] | -5 | 0.0554
-4 | 0.0066 | [8 empty] | -4 | 0.0298
-3 | 0.0034 | [8 empty] | -3 | 0.0166
-2 | 0.0006 | [8 empty] | -2 | 0.0084
-1 | 0.0002 | [8 empty] | -1 | 0.0026
0 | 0.0002 | [8 empty] | 0 | 0.001
1 | [9 empty] | 1
2 | [9 empty] | 2
3 | [9 empty] | 3
4 | [9 empty] | 4

## mMTC_75byte_DFT-S-OFDM
Source | ZTE | CompanyX | CompanyX | CompanyX | CompanyX | CompanyX | CompanyX | CompanyX | CompanyX | Source | ZTE | CompanyX | CompanyX | CompanyX | CompanyX | CompanyX | CompanyX
SNR (dB) | BLER | [8 empty] | SNR (dB) | BLER
-3 | 0.4662 | [8 empty] | -3 | 0.4958
-2 | 0.3606 | [8 empty] | -2 | 0.3832
-1 | 0.2706 | [8 empty] | -1 | 0.2866
0 | 0.1838 | [8 empty] | 0 | 0.1936
1 | 0.13 | [8 empty] | 1 | 0.1482
2 | 0.0902 | [8 empty] | 2 | 0.0986
3 | 0.0542 | [8 empty] | 3 | 0.0632
4 | 0.0418 | [8 empty] | 4 | 0.044
5 | 0.0254 | [8 empty] | 5 | 0.03
6 | 0.0182 | [8 empty] | 6 | 0.0196
7 | 0.0092 | [8 empty] | 7 | 0.0114
8 | 0.0074 | [8 empty] | 8 | 0.0074
9 | [9 empty] | 9
10 | [9 empty] | 10
11 | [9 empty] | 11
Source | ZTE | CompanyX | CompanyX | CompanyX | CompanyX | CompanyX | CompanyX |  |  | Source | ZTE | CompanyX | CompanyX | CompanyX | CompanyX | CompanyX | CompanyX
SNR (dB) | BLER | [8 empty] | SNR (dB) | BLER
-3 | 0.494 | [8 empty] | -3 | 0.5548
-2 | 0.3734 | [8 empty] | -2 | 0.435
-1 | 0.263 | [8 empty] | -1 | 0.3184
0 | 0.1764 | [8 empty] | 0 | 0.2158
1 | 0.1028 | [8 empty] | 1 | 0.1404
2 | 0.0692 | [8 empty] | 2 | 0.0884
3 | 0.0348 | [8 empty] | 3 | 0.0452
4 | 0.019 | [8 empty] | 4 | 0.034
5 | 0.0108 | [8 empty] | 5 | 0.016
6 | 0.0028 | [8 empty] | 6 | 0.0066
7 | 0.0016 | [8 empty] | 7 | 0.0048
8 | 0.0014 | [8 empty] | 8 | 0.0016
9 | [9 empty] | 9
10 | [9 empty] | 10
11 | [9 empty] | 11

## eMBB_20byte_CP-OFDM
Source | ZTE | CompanyX | CompanyX | CompanyX | CompanyX | CompanyX | CompanyX | CompanyX | CompanyX | Source | ZTE | CompanyX | CompanyX | CompanyX | CompanyX | CompanyX | CompanyX
SNR (dB) | BLER | [8 empty] | SNR (dB) | BLER
-17 | [9 empty] | -17
-16 | [9 empty] | -16
-15 | 0.3948 | [8 empty] | -15
-14 | 0.247 | [8 empty] | -14 | 0.419
-13 | 0.149 | [8 empty] | -13 | 0.252
-12 | 0.0738 | [8 empty] | -12 | 0.167
-11 | 0.0388 | [8 empty] | -11 | 0.088
-10 | 0.0156 | [8 empty] | -10 | 0.0432
-9 | 0.0066 | [8 empty] | -9 | 0.0168
-8 | 0.0044 | [8 empty] | -8 | 0.012
-7 | [9 empty] | -7
-6 | [9 empty] | -6
-5 | [9 empty] | -5
Source | ZTE | CompanyX | CompanyX | CompanyX | CompanyX | CompanyX | CompanyX |  |  | Source | ZTE | CompanyX | CompanyX | CompanyX | CompanyX | CompanyX | CompanyX
SNR (dB) | BLER | [8 empty] | SNR (dB) | BLER
-17 | [9 empty] | -17
-16 | [9 empty] | -16
-15 | 0.3482 | [8 empty] | -15
-14 | 0.1704 | [8 empty] | -14 | 0.583
-13 | 0.062 | [8 empty] | -13 | 0.361
-12 | 0.0186 | [8 empty] | -12 | 0.208
-11 | 0.005 | [8 empty] | -11 | 0.0718
-10 | 0.0002 | [8 empty] | -10 | 0.0226
-9 | 0 | [8 empty] | -9 | 0.0088
-8 | 0 | [8 empty] | -8 | 0.002
-7 | [9 empty] | -7
-6 | [9 empty] | -6
-5 | [9 empty] | -5

## eMBB_150byte_CP-OFDM
Source | ZTE | CompanyX | CompanyX | CompanyX | CompanyX | CompanyX | CompanyX | CompanyX | CompanyX | Source | ZTE | CompanyX | CompanyX | CompanyX | CompanyX | CompanyX | CompanyX
SNR (dB) | BLER | [8 empty] | SNR (dB) | BLER
-9 | [9 empty] | -9
-8 | [9 empty] | -8
-7 | 0.5572 | [8 empty] | -7
-6 | 0.3738 | [8 empty] | -6 | 0.43
-5 | 0.2252 | [8 empty] | -5 | 0.266
-4 | 0.136 | [8 empty] | -4 | 0.16
-3 | 0.0714 | [8 empty] | -3 | 0.078
-2 | 0.033 | [8 empty] | -2 | 0.04
-1 | 0.0148 | [8 empty] | -1 | 0.023
0 | 0.0064 | [8 empty] | 0 | 0.009
1 | [9 empty] | 1 | 0.007
2 | [9 empty] | 2 | 0.001
3 | [9 empty] | 3
Source | ZTE | CompanyX | CompanyX | CompanyX | CompanyX | CompanyX | CompanyX |  |  | Source | ZTE | CompanyX | CompanyX | CompanyX | CompanyX | CompanyX | CompanyX
SNR (dB) | BLER | [8 empty] | SNR (dB) | BLER
-9 | [9 empty] | -9
-8 | [9 empty] | -8
-7 | 0.5946 | [8 empty] | -7
-6 | 0.3664 | [8 empty] | -6 | 0.528
-5 | 0.1748 | [8 empty] | -5 | 0.286
-4 | 0.0688 | [8 empty] | -4 | 0.123
-3 | 0.024 | [8 empty] | -3 | 0.056
-2 | 0.0052 | [8 empty] | -2 | 0.013
-1 | 0.0012 | [8 empty] | -1 | 0.005
0 | 0 | [8 empty] | 0 | 0
1 | [9 empty] | 1 | 0.001
2 | [9 empty] | 2 | 0
3 | [9 empty] | 3

## URLLC_10byte_CP-OFDM_60kHz_2Rx
Source | CompanyX | CompanyX | CompanyX | CompanyX | CompanyX | CompanyX | CompanyX | CompanyX | CompanyX | Source | CompanyX | CompanyX | CompanyX | CompanyX | CompanyX | CompanyX | CompanyX
SNR (dB) | BLER | [8 empty] | SNR (dB) | BLER
-12 | [9 empty] | -12
-11.5 | [9 empty] | -11.5
-11 | [9 empty] | -11
-10.5 | [9 empty] | -10.5
-10 | [9 empty] | -10
-9.5 | [9 empty] | -9.5
-9 | [9 empty] | -9
-8.5 | [9 empty] | -8.5
-8 | [9 empty] | -8
-7.5 | [9 empty] | -7.5
-7 | [9 empty] | -7
-6.5 | [9 empty] | -6.5
-6 | [9 empty] | -6
-5.5 | [9 empty] | -5.5
-5 | [9 empty] | -5
-4.5 | [9 empty] | -4.5
-4 | [9 empty] | -4
-3.5 | [9 empty] | -3.5
-3 | [9 empty] | -3
-2.5 | [9 empty] | -2.5
-2 | [9 empty] | -2
-1.5 | [9 empty] | -1.5
Source | CompanyX | CompanyX | CompanyX | CompanyX | CompanyX | CompanyX | CompanyX |  |  | Source | CompanyX | CompanyX | CompanyX | CompanyX | CompanyX | CompanyX | CompanyX
SNR (dB) | BLER | [8 empty] | SNR (dB) | BLER
-12 | [9 empty] | -12
-11.5 | [9 empty] | -11.5
-11 | [9 empty] | -11
-10.5 | [9 empty] | -10.5
-10 | [9 empty] | -10
-9.5 | [9 empty] | -9.5
-9 | [9 empty] | -9
-8.5 | [9 empty] | -8.5
-8 | [9 empty] | -8
-7.5 | [9 empty] | -7.5
-7 | [9 empty] | -7
-6.5 | [9 empty] | -6.5
-6 | [9 empty] | -6
-5.5 | [9 empty] | -5.5
-5 | [9 empty] | -5
-4.5 | [9 empty] | -4.5
-4 | [9 empty] | -4
-3.5 | [9 empty] | -3.5
-3 | [9 empty] | -3
-2.5 | [9 empty] | -2.5
-2 | [9 empty] | -2
-1.5 | [9 empty] | -1.5

## URLLC_75byte_CP-OFDM_60kHz_2Rx
Source | CompanyX | CompanyX | CompanyX | CompanyX | CompanyX | CompanyX | CompanyX | CompanyX | CompanyX | Source | CompanyX | CompanyX | CompanyX | CompanyX | CompanyX | CompanyX | CompanyX
SNR (dB) | BLER | [8 empty] | SNR (dB) | BLER
-6 | [9 empty] | -6
-5.5 | [9 empty] | -5.5
-5 | [9 empty] | -5
-4.5 | [9 empty] | -4.5
-4 | [9 empty] | -4
-3.5 | [9 empty] | -3.5
-3 | [9 empty] | -3
-2.5 | [9 empty] | -2.5
-2 | [9 empty] | -2
-1.5 | [9 empty] | -1.5
-1 | [9 empty] | -1
-0.5 | [9 empty] | -0.5
0 | [9 empty] | 0
0.5 | [9 empty] | 0.5
1 | [9 empty] | 1
1.5 | [9 empty] | 1.5
2 | [9 empty] | 2
Source | CompanyX | CompanyX | CompanyX | CompanyX | CompanyX | CompanyX | CompanyX |  |  | Source | CompanyX | CompanyX | CompanyX | CompanyX | CompanyX | CompanyX | CompanyX
SNR (dB) | BLER | [8 empty] | SNR (dB) | BLER
-6 | [9 empty] | -6
-5.5 | [9 empty] | -5.5
-5 | [9 empty] | -5
-4.5 | [9 empty] | -4.5
-4 | [9 empty] | -4
-3.5 | [9 empty] | -3.5
-3 | [9 empty] | -3
-2.5 | [9 empty] | -2.5
-2 | [9 empty] | -2
-1.5 | [9 empty] | -1.5
-1 | [9 empty] | -1
-0.5 | [9 empty] | -0.5
0 | [9 empty] | 0
0.5 | [9 empty] | 0.5
1 | [9 empty] | 1
1.5 | [9 empty] | 1.5
2 | [9 empty] | 2

## URLLC_10byte_CP-OFDM_60kHz_4Rx
Source | ZTE | CompanyX | CompanyX | CompanyX | CompanyX | CompanyX | CompanyX | CompanyX | CompanyX | Source | ZTE | CompanyX | CompanyX | CompanyX | CompanyX | CompanyX | CompanyX
SNR (dB) | BLER | [8 empty] | SNR (dB) | BLER
-12 | 0.0733 | [8 empty] | -12 | 0.2536
-11.5 | [9 empty] | -11.5
-11 | 0.0326 | [8 empty] | -11 | 0.1383
-10.5 | [9 empty] | -10.5
-10 | 0.0097 | [8 empty] | -10 | 0.0656
-9.5 | [9 empty] | -9.5
-9 | 0.0029 | [8 empty] | -9 | 0.0291
-8.5 | [9 empty] | -8.5
-8 | 0.00073333 | [8 empty] | -8 | 0.0117
-7.5 | [9 empty] | -7.5
-7 | 0.00023333 | [8 empty] | -7 | 0.0038
-6.5 | [9 empty] | -6.5
-6 | [9 empty] | -6 | 0.00093333
-5.5 | [9 empty] | -5.5
-5 | [9 empty] | -5 | 0.00036667
-4.5 | [9 empty] | -4.5
-4 | [9 empty] | -4 | 3.3333e-05
-3.5 | [9 empty] | -3.5
-3 | [9 empty] | -3
-2.5 | [9 empty] | -2.5
-2 | [9 empty] | -2
-1.5 | [9 empty] | -1.5
Source | ZTE | CompanyX | CompanyX | CompanyX | CompanyX | CompanyX | CompanyX |  |  | Source | CompanyX | CompanyX | CompanyX | CompanyX | CompanyX | CompanyX | CompanyX
SNR (dB) | BLER | [8 empty] | SNR (dB) | BLER
-12 | 0.009 | [8 empty] | -12 | 0.12573
-11.5 | [9 empty] | -11.5
-11 | 0.001 | [8 empty] | -11 | 0.0408
-10.5 | [9 empty] | -10.5
-10 | 0.0001 | [8 empty] | -10 | 0.0116
-9.5 | [9 empty] | -9.5
-9 | 0 | [8 empty] | -9 | 0.0025333
-8.5 | [9 empty] | -8.5
-8 | 0 | [8 empty] | -8 | 0.0006
-7.5 | [9 empty] | -7.5
-7 | 0 | [8 empty] | -7 | 6.6667e-05
-6.5 | [9 empty] | -6.5
-6 | [9 empty] | -6 | 0
-5.5 | [9 empty] | -5.5
-5 | [9 empty] | -5
-4.5 | [9 empty] | -4.5
-4 | [9 empty] | -4
-3.5 | [9 empty] | -3.5
-3 | [9 empty] | -3
-2.5 | [9 empty] | -2.5
-2 | [9 empty] | -2
-1.5 | [9 empty] | -1.5

## URLLC_75byte_CP-OFDM_60kHz_4Rx
Source | ZTE | CompanyX | CompanyX | CompanyX | CompanyX | CompanyX | CompanyX | CompanyX | CompanyX | Source | ZTE | CompanyX | CompanyX | CompanyX | CompanyX | CompanyX | CompanyX
SNR (dB) | BLER | [8 empty] | SNR (dB) | BLER
-6 | [9 empty] | -6
-5.5 | [9 empty] | -5.5
-5 | [9 empty] | -5
-4.5 | [9 empty] | -4.5
-4 | 0.1178 | [8 empty] | -4 | 0.1668
-3.5 | [9 empty] | -3.5
-3 | 0.051167 | [8 empty] | -3 | 0.0771
-2.5 | [9 empty] | -2.5
-2 | 0.0192 | [8 empty] | -2 | 0.0353
-1.5 | [9 empty] | -1.5
-1 | 0.0060333 | [8 empty] | -1 | 0.0095
-0.5 | [9 empty] | -0.5
0 | 0.0017 | [8 empty] | 0 | 0.0038
0.5 | [9 empty] | 0.5
1 | 0.0004 | [8 empty] | 1 | 0.00096667
1.5 | [9 empty] | 1.5
2 | [9 empty] | 2 | 0.0003
Source | ZTE | CompanyX | CompanyX | CompanyX | CompanyX | CompanyX | CompanyX |  |  | Source | CompanyX | CompanyX | CompanyX | CompanyX | CompanyX | CompanyX | CompanyX
SNR (dB) | BLER | [8 empty] | SNR (dB) | BLER
-6 | [9 empty] | -6
-5.5 | [9 empty] | -5.5
-5 | [9 empty] | -5
-4.5 | [9 empty] | -4.5
-4 | 0.0269 | [8 empty] | -4 | 0.27433
-3.5 | [9 empty] | -3.5
-3 | 0.0043667 | [8 empty] | -3 | 0.11513
-2.5 | [9 empty] | -2.5
-2 | 0.00066667 | [8 empty] | -2 | 0.0406
-1.5 | [9 empty] | -1.5
-1 | 3.3333e-05 | [8 empty] | -1 | 0.011133
-0.5 | [9 empty] | -0.5
0 | [9 empty] | 0 | 0.0024
0.5 | [9 empty] | 0.5
1 | [9 empty] | 1 | 0.00046667
1.5 | [9 empty] | 1.5
2 | [9 empty] | 2 | 0

## URLLC_10byte_CP-OFDM_30kHz_2Rx
Source | CompanyX | CompanyX | CompanyX | CompanyX | CompanyX | CompanyX | CompanyX | CompanyX | CompanyX | Source | CompanyX | CompanyX | CompanyX | CompanyX | CompanyX | CompanyX | CompanyX
SNR (dB) | BLER | [8 empty] | SNR (dB) | BLER
-12 | [9 empty] | -12
-11.5 | [9 empty] | -11.5
-11 | [9 empty] | -11
-10.5 | [9 empty] | -10.5
-10 | [9 empty] | -10
-9.5 | [9 empty] | -9.5
-9 | [9 empty] | -9
-8.5 | [9 empty] | -8.5
-8 | [9 empty] | -8
-7.5 | [9 empty] | -7.5
-7 | [9 empty] | -7
-6.5 | [9 empty] | -6.5
-6 | [9 empty] | -6
-5.5 | [9 empty] | -5.5
-5 | [9 empty] | -5
-4.5 | [9 empty] | -4.5
-4 | [9 empty] | -4
-3.5 | [9 empty] | -3.5
-3 | [9 empty] | -3
-2.5 | [9 empty] | -2.5
-2 | [9 empty] | -2
-1.5 | [9 empty] | -1.5
Source | CompanyX | CompanyX | CompanyX | CompanyX | CompanyX | CompanyX | CompanyX |  |  | Source | CompanyX | CompanyX | CompanyX | CompanyX | CompanyX | CompanyX | CompanyX
SNR (dB) | BLER | [8 empty] | SNR (dB) | BLER
-12 | [9 empty] | -12
-11.5 | [9 empty] | -11.5
-11 | [9 empty] | -11
-10.5 | [9 empty] | -10.5
-10 | [9 empty] | -10
-9.5 | [9 empty] | -9.5
-9 | [9 empty] | -9
-8.5 | [9 empty] | -8.5
-8 | [9 empty] | -8
-7.5 | [9 empty] | -7.5
-7 | [9 empty] | -7
-6.5 | [9 empty] | -6.5
-6 | [9 empty] | -6
-5.5 | [9 empty] | -5.5
-5 | [9 empty] | -5
-4.5 | [9 empty] | -4.5
-4 | [9 empty] | -4
-3.5 | [9 empty] | -3.5
-3 | [9 empty] | -3
-2.5 | [9 empty] | -2.5
-2 | [9 empty] | -2
-1.5 | [9 empty] | -1.5

## URLLC_75byte_CP-OFDM_30kHz_2Rx
Source | CompanyX | CompanyX | CompanyX | CompanyX | CompanyX | CompanyX | CompanyX | CompanyX | CompanyX | Source | CompanyX | CompanyX | CompanyX | CompanyX | CompanyX | CompanyX | CompanyX
SNR (dB) | BLER | [8 empty] | SNR (dB) | BLER
-6 | [9 empty] | -6
-5.5 | [9 empty] | -5.5
-5 | [9 empty] | -5
-4.5 | [9 empty] | -4.5
-4 | [9 empty] | -4
-3.5 | [9 empty] | -3.5
-3 | [9 empty] | -3
-2.5 | [9 empty] | -2.5
-2 | [9 empty] | -2
-1.5 | [9 empty] | -1.5
-1 | [9 empty] | -1
-0.5 | [9 empty] | -0.5
0 | [9 empty] | 0
0.5 | [9 empty] | 0.5
1 | [9 empty] | 1
1.5 | [9 empty] | 1.5
2 | [9 empty] | 2
Source | CompanyX | CompanyX | CompanyX | CompanyX | CompanyX | CompanyX | CompanyX |  |  | Source | CompanyX | CompanyX | CompanyX | CompanyX | CompanyX | CompanyX | CompanyX
SNR (dB) | BLER | [8 empty] | SNR (dB) | BLER
-6 | [9 empty] | -6
-5.5 | [9 empty] | -5.5
-5 | [9 empty] | -5
-4.5 | [9 empty] | -4.5
-4 | [9 empty] | -4
-3.5 | [9 empty] | -3.5
-3 | [9 empty] | -3
-2.5 | [9 empty] | -2.5
-2 | [9 empty] | -2
-1.5 | [9 empty] | -1.5
-1 | [9 empty] | -1
-0.5 | [9 empty] | -0.5
0 | [9 empty] | 0
0.5 | [9 empty] | 0.5
1 | [9 empty] | 1
1.5 | [9 empty] | 1.5
2 | [9 empty] | 2

## URLLC_10byte_CP-OFDM_30kHz_4Rx
Source | CompanyX | CompanyX | CompanyX | CompanyX | CompanyX | CompanyX | CompanyX | CompanyX | CompanyX | Source | CompanyX | CompanyX | CompanyX | CompanyX | CompanyX | CompanyX | CompanyX
SNR (dB) | BLER | [8 empty] | SNR (dB) | BLER
-12 | [9 empty] | -12
-11.5 | [9 empty] | -11.5
-11 | [9 empty] | -11
-10.5 | [9 empty] | -10.5
-10 | [9 empty] | -10
-9.5 | [9 empty] | -9.5
-9 | [9 empty] | -9
-8.5 | [9 empty] | -8.5
-8 | [9 empty] | -8
-7.5 | [9 empty] | -7.5
-7 | [9 empty] | -7
-6.5 | [9 empty] | -6.5
-6 | [9 empty] | -6
-5.5 | [9 empty] | -5.5
-5 | [9 empty] | -5
-4.5 | [9 empty] | -4.5
-4 | [9 empty] | -4
-3.5 | [9 empty] | -3.5
-3 | [9 empty] | -3
-2.5 | [9 empty] | -2.5
-2 | [9 empty] | -2
-1.5 | [9 empty] | -1.5
Source | CompanyX | CompanyX | CompanyX | CompanyX | CompanyX | CompanyX | CompanyX |  |  | Source | CompanyX | CompanyX | CompanyX | CompanyX | CompanyX | CompanyX | CompanyX
SNR (dB) | BLER | [8 empty] | SNR (dB) | BLER
-12 | [9 empty] | -12
-11.5 | [9 empty] | -11.5
-11 | [9 empty] | -11
-10.5 | [9 empty] | -10.5
-10 | [9 empty] | -10
-9.5 | [9 empty] | -9.5
-9 | [9 empty] | -9
-8.5 | [9 empty] | -8.5
-8 | [9 empty] | -8
-7.5 | [9 empty] | -7.5
-7 | [9 empty] | -7
-6.5 | [9 empty] | -6.5
-6 | [9 empty] | -6
-5.5 | [9 empty] | -5.5
-5 | [9 empty] | -5
-4.5 | [9 empty] | -4.5
-4 | [9 empty] | -4
-3.5 | [9 empty] | -3.5
-3 | [9 empty] | -3
-2.5 | [9 empty] | -2.5
-2 | [9 empty] | -2
-1.5 | [9 empty] | -1.5

## URLLC_75byte_CP-OFDM_30kHz_4Rx
Source | CompanyX | CompanyX | CompanyX | CompanyX | CompanyX | CompanyX | CompanyX | CompanyX | CompanyX | Source | CompanyX | CompanyX | CompanyX | CompanyX | CompanyX | CompanyX | CompanyX
SNR (dB) | BLER | [8 empty] | SNR (dB) | BLER
-6 | [9 empty] | -6
-5.5 | [9 empty] | -5.5
-5 | [9 empty] | -5
-4.5 | [9 empty] | -4.5
-4 | [9 empty] | -4
-3.5 | [9 empty] | -3.5
-3 | [9 empty] | -3
-2.5 | [9 empty] | -2.5
-2 | [9 empty] | -2
-1.5 | [9 empty] | -1.5
-1 | [9 empty] | -1
-0.5 | [9 empty] | -0.5
0 | [9 empty] | 0
0.5 | [9 empty] | 0.5
1 | [9 empty] | 1
1.5 | [9 empty] | 1.5
2 | [9 empty] | 2
Source | CompanyX | CompanyX | CompanyX | CompanyX | CompanyX | CompanyX | CompanyX |  |  | Source | CompanyX | CompanyX | CompanyX | CompanyX | CompanyX | CompanyX | CompanyX
SNR (dB) | BLER | [8 empty] | SNR (dB) | BLER
-6 | [9 empty] | -6
-5.5 | [9 empty] | -5.5
-5 | [9 empty] | -5
-4.5 | [9 empty] | -4.5
-4 | [9 empty] | -4
-3.5 | [9 empty] | -3.5
-3 | [9 empty] | -3
-2.5 | [9 empty] | -2.5
-2 | [9 empty] | -2
-1.5 | [9 empty] | -1.5
-1 | [9 empty] | -1
-0.5 | [9 empty] | -0.5
0 | [9 empty] | 0
0.5 | [9 empty] | 0.5
1 | [9 empty] | 1
1.5 | [9 empty] | 1.5
2 | [9 empty] | 2