## 6GHz, 15 kHz
Simulation assumptions
Description | Source 1 (Samsung, R1-1902275) | Source 1 (Samsung, R1-1902275) | Source 1 (Samsung, R1-1902275) | Source 1 (Samsung, R1-1902275)
Number of antennas | 2Tx*2Rx | 2Tx*2Rx | 2Tx*2Rx | 2Tx*2Rx
Subcarrier spacing | 15 kHz | 15 kHz | 15 kHz | 15 kHz
CDL channel model | CDL-C with 100 ns scaling | CDL-C with 100 ns scaling | CDL-C with 100 ns scaling | CDL-C with 100 ns scaling
UE speed | 3*2 km/h | 3*2 km/h | 120*2 km/h | 120*2 km/h
Interference scenario (1 or 2) | 1 | 1 | 1 | 1
# PRBs for S-SSB | 6 | 12 (for SLSS BW only) | 6 | 12 (for SLSS BW only)
Other Notes | LTE-V2X | NR-V2X 672 Sync IDs 1 SPSS sequence | LTE-V2X | NR-V2X 672 Sync IDs 1 SPSS sequence
S-SSB detection probability
SNR (dB) | Source 1 (Samsung, R1-1902275) | Source 1 (Samsung, R1-1902275) | Source 1 (Samsung, R1-1902275) | Source 1 (Samsung, R1-1902275)
-6 | 0.9694 | 0.9727 | 0.9697 | 0.9727
-5.5 | 0.9703 | 0.9732 | 0.9705 | 0.9732
-5 | 0.9712 | 0.9736 | 0.9712 | 0.9736
-4.5 | 0.9721 | 0.9741 | 0.972 | 0.9741
-4 | 0.973 | 0.9746 | 0.9727 | 0.9746
-3.5 | 0.9733 | 0.975 | 0.973 | 0.9749
-3 | 0.9736 | 0.9753 | 0.9734 | 0.9753
-2.5 | 0.9739 | 0.9757 | 0.9737 | 0.9756
-2 | 0.9742 | 0.9761 | 0.974 | 0.976
-1.5 | 0.9744 | 0.9763 | 0.9742 | 0.9762
-1 | 0.9746 | 0.9765 | 0.9744 | 0.9764
-0.5 | 0.9747 | 0.9767 | 0.9746 | 0.9766
0 | 0.9749 | 0.977 | 0.9748 | 0.9768
0.5 | 0.9752 | 0.9772 | 0.975 | 0.9769
1 | 0.9754 | 0.9774 | 0.9753 | 0.9771
1.5 | 0.9757 | 0.9776 | 0.9755 | 0.9772
2 | 0.9759 | 0.9778 | 0.9757 | 0.9774
2.5 | 0.976 | 0.9778 | 0.9758 | 0.9774
3 | 0.976 | 0.9779 | 0.9758 | 0.9775
3.5 | 0.976 | 0.9779 | 0.9759 | 0.9775
4 | 0.9761 | 0.978 | 0.9759 | 0.9776
4.5 | 0.9761 | 0.978 | 0.976 | 0.9776
5 | 0.9761 | 0.978 | 0.976 | 0.9777
5.5 | 0.9761 | 0.978 | 0.9761 | 0.9778
6 | 0.9761 | 0.978 | 0.9761 | 0.9778