## Sheet1
| RAN1 specification | Section | Parameter name in specification | Parameter name in text | Description | Value range | Default value | Set specific/Common to all sets | Specification | Comment
Frequency domain | 38.211 | 5.3.3 | rim-RS-SubcarrierSpacing |  | Configure the RIM RS subcarrier spacing | For carrier bandwidth larger than 20MHz o {15kHz, 96 RB} o {30kHz, 48 RB} o {30kHz, 96 RB} For carrier bandwidth smaller than or equal to 20MHz, o For 15KHz, min{96 RB, carrier bandwidth} o For 30KHz, min{48 RB, carrier bandwith} |  | Common | 28.541
| 38.211 | 5.3.3 | RIM-RS-Bandwidth |  | Configure the RIM RS bandwidth (in number of PRBs) The length of RIM RS sequence length = number of PRBs *12 |  |  | Common | 28.541
| 38.211 | 7.4.1.6 | nrofGlobal-RIM-RS-FrequencyCandidates |  | Number of candidate frequency resources in the whole network N_F | 1,2,4 |  | Common | 28.541 | Tthe maximum number of total RIM RS sequence within 10ms is 32 regardless how many DL/UL switching points are configured in the 10ms.
| 38.211 | 5.3.3 | rim-RS-CommonCarrierReferencePoint |  | A common reference point (in NR-ARFCN) for RIM RS | 0...maxNARFCN, maxNARFCN=3279165 |  | Common | 28.541
| 38.211 | 5.3.3 | rim-RS-StartingFrequencyOffsetIdList |  | A list of starting frequency offset for each candidate resource from the common reference point | 0…maxNrofPhysicalResourceBlocks-1, where maxNrofPhysicalResourceBlocks = 550 |  | Common | 28.541 | The size of list is nrofGlobal-RIM-RS-FrequencyCandidates; The resulting candidate frequency resource blocks have no overlapping bandwidth.
Sequence domain | 38.211 | 7.4.1.6 | nrofRIM-RS-SequenceCandidates-of-RS1 |  | Number of sequence candidates for RIM RS-1 | 1,2…8 S1 should be even when “Enough”/”Not enough” indication for RS-1 is ON; |  | Common | 28.541 | Tthe maximum number of total RIM RS sequence within 10ms is 32 regardless how many DL/UL switching points are configured in the 10ms.
| 38.211 | 7.4.1.6 | rim-RS-ScrambleIdList-of-RS1 |  | List of S1 scramble IDs for RIM RS-1 | Bit length of scramble ID is 10 |  | Common | 28.541 | list size is nrofRIM-RS-SequenceCandidates-of-RS1
| 38.211 | 7.4.1.6 | nrofRIM-RS-SequenceCandidates-of-RS2 |  | Number of sequence candidates for RIM RS-2 This field is optional | 1,2,…,8 |  | Common | 28.541 | The maximum number of total RIM RS sequence within 10ms is 32 regardless how many DL/UL switching points are configured in the 10ms.
| 38.211 | 7.4.1.6 | rim-RS-ScrambleIdList-of-RS2 |  | List of S2 scramble IDs for RIM RS-2 This field is optional | Bit length of scramble ID is 10 |  | Common | 28.541 | list size is nrofRIM-RS-SequenceCandidates-of-RS2
| 38.211 | 7.4.1.6 | enableEnough-NotEnoughIndication |  | “Enough”/ “Not enough” indication for RS-1 | ON/OFF | OFF | Common | 28.541 | If ON, the first half of S1 sequences indicates "Not enough mitigation" , and the second half indicates "Enough mitigation"
| 38.211 | 7.4.1.6 | RIM-RS-ScrambleTimerMultiplier |  | Parameter Z for initialization seed | 0,1,….2^31-1 |  | Common | 28.541
| 38.211 | 7.4.1.6 | RIM-RS-ScrambleTimerOffset |  | Parameter delta for initialization seed | 0,1,….2^31-1 |  | Common | 28.541
Time domain | 38.211 | 7.4.1.6 | dl-UL-SwitchingPeriod1 |  | This field configures the first TDD DL/UL switching period (P1) for RIM RS transmission in the network, where one RIM RS is configured in one TDD DL/UL switching period | {0.5, 0.625, 1, 1.25, 2, 2.5, 3, 4, 5, 10, 20}ms if P2 is not configured, P1 divides 20ms |  | Common | 28.541 | Case 1: When only one TDD-UL-DL-Pattern is configured, only dl-UL-SwitchingPeriod1 is configured. For this case, the reference point configured for Period 1 is the DL transmission boundary (i.e., the 1st reference point as captured in TR 38.866) of this TDD-UL-DL-Pattern. Case 2: When two concatenated TDD-UL-DL-Patterns are configured, and RIM-RS resources is configured only in one of the TDD patterns, only dl-UL-SwitchingPeriod1 is configured. Here P1 equals to the concatenated periodicity of the two TDD-UL-DL-Patterns. For this case, the reference point configured for Period 1 is the DL transmission boundary of the TDD-UL-DL-Pattern where the RIM-RS resource is configured.
| 38.211 | 7.4.1.6 | symbolOffsetOfReferencePoint1 |  | This field configures the reference point in the first TDD DL/UL switching period, which is the symbols offset after the starting boundary of the first TDD DL/UL switching period | 2,3…20*2*maxNrofSymbols-1, where maxNrofSymbols=14 |  | Common | 28.541 | Configured together with dl-UL-SwitchingPeriod1
| 38.211 | 7.4.1.6 | dl-UL-SwitchingPeriod2 |  | This field configures the second TDD DL/UL switching period (P2) for RIM RS transmission in the network, where one RIM RS is configured in one TDD DL/UL switching period. This field is optional | {0.5, 0.625, 1, 1.25, 2, 2.5, 3, 4, 5, 10, 20}ms P1+P2 divides 20ms P1+P2 is no larger than 20ms |  | Common | 28.541 | Case 3: When two concatenated TDD-UL-DL-Patterns are configured, and RIM-RS resources are configured in both TDD patterns, both dl-UL-SwitchingPeriod1 and dl-UL-SwitchingPeriod2 are configured. P1 equals to the transmission periodicity of pattern 1, while P2 equals to the transmission periodicity of pattern 2. For this case, the reference points configured for Period 1 and Period 2 are the DL transmission boundary of the corresponding TDD-UL-DL-Pattern, respectively.
| 38.211 | 7.4.1.6 | symbolOffsetOfReferencePoint2 |  | This field configures the reference point in the first TDD DL/UL switching period, which is the symbol offset after starting boundary of the second TDD DL/UL switching period | 2,3,…20*2*maxNrofSymbols-1, where maxNrofSymbols=14 |  | Common | 28.541 | Configured together with dl-UL-SwitchingPeriod2
| 38.211 | 7.4.1.6 | total-nrof-SetId-of-RS1 |  | Total number of set IDs for RS-1 | Maximum 22bit |  | Common | 28.541
| 38.211 | 7.4.1.6 | total-nrof-SetId-of-RS2 |  | Total number of set IDs for RS-2 (optional) | Maximum 22bit |  | Common | 28.541
| 38.211 | 7.4.1.6 | nrofConsecutive-RIM-RS1 |  | Number of consecutive TDD DL/UL switching periods for RS-1 for repetition/near-far indication: R1 | 1,2,4,8 |  | Common | 28.541 | • The maximum number of consecutive TDD DL/UL switching periods for repetition/near-far-functionality is 8 (the number can be either 2, 4, or 8) with near-far functionality and with repetition • The maximum number of consecutive TDD DL/UL switching periods for repetition is 4 (the number can be either 1, 2, or 4) without near-far functionality and with repetition only • The maximum number of consecutive TDD DL/UL switching periods is 2 with near-far functionality only
| 38.211 | 7.4.1.6 | nrofConsecutive-RIM-RS2 |  | Number of consecutive TDD DL/UL switching periods for RS-2 for repetition/near-far indication: R2 (optional) | 1,2,4,8 |  | Common | 28.541
| 38.211 | 7.4.1.6 | consecutive-RIM-RS1-List |  | This field configures the OFDM symbol position(s) of RIM RS-1 within a TDD DL-UL switching period. List of R1 OFDM symbol offsets before the reference point for RS-1 | The value range for one OFDM symbol offset is 2,3…20*2*maxNrofSymbols-1, where maxNrofSymbols=14 |  | Common | 28.541 | The resulting RIM RS1 symbols and its reference point shall belong to the same 10ms frame.
| 38.211 | 7.4.1.6 | consecutive-RIM-RS2-List |  | This field configures the OFDM symbol position(s) of RIM RS-2 within a TDD DL-UL switching period. List of R2 OFDM symbol offsets before the reference point for RS-2 | The value range for one OFDM symbol offset is 2,3…20*2*maxNrofSymbols-1, where maxNrofSymbols=14 |  | Common | 28.541 | The resulting RIM RS2 symbols and its reference point shall belong to the same 10ms frame.
|  |  | enable-near-far-IndicationRS1 |  | Indication of whether near-far functionality is enabled (optional) | ON/OFF for RS-1 | OFF | Common | 28.541 | If the indication is ON, the first half of R1 consecutive TDD DL/UL switching period is for "Near" indication with R1/2 repetitions; the second half of R1 consecutive TDD DL/UL switching period is for "Far" indication with R1/2 repetitions;
|  |  | enable-near-far-IndicationRS2 |  | Indication of whether near-far functionality is enabled (optional) | ON/OFF for RS-2 (if configured) | OFF | Common | 28.541 | If the indication is ON, the first half of R2 consecutive TDD DL/UL switching period is for "Near" indication with R2/2 repetitions; the second half of R2 consecutive TDD DL/UL switching period is for "Far" indication with R2/2 repetitions;
| 38.211 | 7.4.1.6 | rim-RS-SetId-of-RS1 |  | Configure the value of set ID for the gNB Set ID for RS-1 | The bit length of the set ID is maximum 22bit. |  | Set specific | 28.541 | The functions of RS-1 include: 1. Being able to provide information whether the atmospheric ducting phenomenon exists 2. Being able to assist the aggressor to identify how many UL OFDM symbols at victim it impacted. 3. "Enough“/”Not enough“ mitigation indication
| 38.211 | 7.4.1.6 | rim-RS-SetId-of-RS2 |  | Configure the value of set ID for the gNB Set ID for RS-2 (Optional) | The bit length of the set ID is maximum 22bit. |  | Set specific | 28.541 | The function of RS-2 includes: 1. Being able to provide information whether the atmospheric ducting phenomenon exists
OAM configuration to turn ON or OFF RIM-RS monitoring |  |  | rim-RS-MonitoringON |  | This field configures the UTC time when the gNB attempts to start RIM RS monitoring (Optional) | the value range of UTC |  | Set specific | 28.541 | If this field is configured, the gNB ignores the periodic monitoring and start monitoring according to RIM RS transmission configurations
|  |  | rim-RS-MonitoringOFF |  | This field configures the UTC time when the gNB stops RIM RS monitoring (Optional) | the value range of UTC |  | Set specific | 28.541 | If this field is configured, the gNB restores the periodic monitoring (if configured.) Otherwise, if there is no periodic monitoring configured, the gNB stops monitoring.
OAM configuration for periodic RIM-RS monitoring |  |  | rim-RS-MonitoringWindowDuration |  | This field configures a duration in which gNB monitors the RIM-RS, which is in multiple of RIM RS transmission periodicity P_t. (Configured together with rim-RS-MonitoringInterval, rim-RS-MonitoringStartingOffset and rim-RS-MonitoringWindowPeriodicity) (Optional) | 1,2,…2^14 |  | Set specific | 28.541 | The rim-RS-MonitoringWindowDuration is expected to be larger than or equal to M * P_t, where M is configured by rim-RS-MonitoringInterval, and P_t is determined in TS 38.211 section 7.4.1.6. The absolute duration of monitoring window is not expected to be larger than rim-RS-MonitoringWindowPeriodicity. The maximum value range for rim-RS-MonitoringWindowDuration is determined such that the absolute duration of 24 hours of the monitoring window can be configured for any P_t.. The maximum range is determined according to 24h*60(min/h)*60(s/min) / 10,24s = 8437.5 <2^14, considering P_t is a multiple of 10240ms. Only the earliest N_T*P_1*R_1 or N_T*(P_1+P_2)/2*R_1 of each P_t in the Monitoring window are taken as valid time for monitoring potential interference, and they are consecutively monitored in the Monitoring window, i.e., residual part of each P_t is not used for discovering potential interference.
|  |  | rim-RS-MonitoringInterval | M | This field configures the monitoring periodicity within the monitoring window, i.e., M is the number of consecutive detection duration between adjacent monitoring occasions, where a consecutive detection duration spans P_1 * R_1 (if only P_1 is configured) or (P_1 + P_2) / 2 * R_1 (if both P_1 and P_2 are configured) (Optional) | 1,2, ..N_T-1 and M is expected to be prime to N_T |  | Set specific | 28.541 | This value M should be prime to N_T, where N_T here is for RS-1 only and is determined as follows, For RS-1, ，if the indication for “enough” or “not enough” is OFF or For RS-1, , if the indication for “enough” or “not enough” is ON
|  |  | rim-RS-MonitoringStartingOffset |  | This field configures the start offset of the first monitoring window within one day, in unit of hours (Optional) | 0,1,2,…,23 |  | Set specific | 28.541
|  |  | rim-RS-MonitoringWindowPeriodicity |  | This field configures the periodicity of the monitoring window, in unit of hours (Optional) | 1, 2, 3, 4, 6, 8, 12, 24 |  | Set specific | 28.541 | The value range for rim-RS-MonitoringWindowPeriodicity is determined such that the there are exactly 24/P_M monitouring windows within 24 hours.