## Sheet1
ID | Delegate | Class | TDoc | Related Tdoc | Description | Affected Section(s) | Proposed Change | Rapporteur Recommendation | Comments
M011 | MediaTek (Felix) | 2 | None |  | It appers to be a copy-paste error from NR. The section should be 5.6.20.1a | 5.2.2.3.1 | Change to “5.6.20.1a” | Agree | [Qualcomm]: Agree [Nokia]: Agree [LG] Agree Sam: Agree (but class 2) [MTK] Agree (proponent) [ZTE] Agree Company 2: ...
M010 | MediaTek (Felix) | 3 | None |  | In all other places while T331 is stopped, it specifies that the UE shall perform 5.6.20.3. It should be consistent. | 5.3.3.4 | Change to 1> if timer T331 is running: 2> stop timer T331; 2> perform the actions as specified in 5.6.20.3; | Agree | [Qualcomm]: Agree [Nokia]: Agree [LG] Agree Sam: Agree [MTK] Agree (proponent) [ZTE] Agree Company 2: ...
Z302 | ZTE (LiuJing) | 3 | R2-2004626 |  | Similar to the below paragraph, we suggest to list the configuration that should be restored, and then consider them to be in deactivated state. | 5.3.3.4a | Adding the following sentences: 4> reset the header compression protocol context for the DRBs configured with the header compression protocol; 3> restore the following from the stored UE Inactive AS context: - MCG physical layer configuration, - MCG MAC configuration, - MCG RLC configuration, - PDCP configuration, - MCG SCell configurations, if stored - nr-SecondaryCellGroupConfig, if stored; 3> discard the stored UE AS context and resumeIdentity; 3> configure lower layers to consider the restored MCG and SCG SCell(s) (if any) to be in deactivated state; | Proposal Agree to the changes proposed in R2-2004626 (which is addressing Q502 as well) | [Qualcomm]: We understand that Z302 is also in scoping of offline#206. Because this change may have cross-WI impacts on NB-IoT and Rel-13 suspension, we wonder whether this needs to be discussed again in DCCA Sam: As indicated by QC, R2-2004626 was agreed in general LTE ASN.1 session as outcome of offline [206] (although that discussion aimed at the general/ merging aspects). Anyhow, following was agreed: 1. Update status of Z302 to ConcNoAct. 2. Update status of Q502 to ConcAgree WI-CR. 3. Adopt the changes shown in section 2.2 to DCCA WI-CR to TS 36.331. Company 2: ...
Z312 | ZTE(LiuJing) | 3 | R2-2005604 |  | Regarding EN-DC setup in RRC_CONNECTED state in section 5.3.5.3, the UE will forward upperLayerIndication to upper layers if the UE receives the field from SIB2. However in case EN-DC is setup upon RRC Connection Resume procedure, the handling of forwarding upperLayerIndication to upper layer is missing. | 5.3.3.4a | TP will be provided. | Agree Agree to the TP included in R2-2005604 | [Qualcomm]: We agree R2-2005604 [Nokia]: Agree Sam: Agree [MTK]: Agree [ZTE] Agree (proponent) Company 2: ...
C150, C151 | CATT (Chandrika) | 3 | R2-2004870 | R2-2004838 (Nokia) R2-2005688 (Huawei) | It was agreed to support inter-RAT HO for MCG fast recovery, so if the message is used as the response for MCG failure, the T316 should be stopped. It was agreed to support inter-RAT HO for MCG fast recovery, so UE should also stop the T316 upon receptionof message for inter-rat handover. Furthermore, for (NG)EN-DC, the UE can’t receive the NR reconfiguration for PCell directly, instead, what UE receives should be MobilityFromEUTRACommand message. | 5.4.3.2 5.4.3.3 7.3.1 | R2-2004870 covers all the changes in the other TPs except for capturing that T310 is stopped on MCG Failure initiation. The same changes can be made also regarding T312. | Proposal a) Agree to the changes in R2-2004870 b) In T310/T312 timer descriptions in 7.3.1, indicate that the timers are stopped on the initiation of the MCG Failure Information procedure | [Qualcomm]: Agree rapporteur's way forward [Nokia]: Agree Sam: Agree [MTK]: Agree the suggestion from rapporteur [ZTE] Agree with rapporteur Company 2: …
H307 | Huawei (David/Rui) | 3 | None |  | This statement is inside the section for connected measurements. For RRC_IDLE/RRC_INACTIVE, it may be good to clarify that this is only for measurements performed according to 5.6.20 but not for cell reselection. | 5.5.3.3 | The UE shall: 1> if the associated measObject, in RRC_CONNECTED, or the associated entry in measIdleCarrierListNR within VarMeasIdleConfig, for measurements performed according to 5.6.20.2 in RRC_IDLE or RRC_INACTIVE, includes maxRS-IndexCellQual; and | Agree | [Qualcomm]: Agree [Nokia]: Agree [LG] Agree Sam: Agree [MTK]: Agree [ZTE] Agree Company 2: …
E924 | Ericsson (Oumer) | 3 | R2-2005273 |  | ListIdle-r16 and ListIdleNR should not be included if the SIB is indicating only rel-15 idle measurements. Similar changes apply also when including early measurements in resumecomplete | 5.3.3.4a 5.6.5.3 | See R2-2005273 | Agree - Agree to the changes in R2-2005273 | [Nokia]: Agree [LG] Agree with rapporteur. Sam: We see no need for this change. We think it is sufficient of keep the agreement that the bit on SIB controls the UE requirement to measure and report availability. Without this change, the UE would rarely report unwanted results [MTK]: Disagree. We think it is not suitable to use the flag in system infromation to control the reponse of dedicated message. If we want to do this, the Proposal 1-a in R2-2005537 would be our preference. [ZTE] Agree. But is that a mistake in the CR? The "idleModeMeasurementNR" is related to NR results, not EUTRAN measResultListIdle-r16 results. See below revision: 5> if the SIB2 includes idleModeMeasurementsNR: 6> set the measResultListIdle-r16 in the RRCConnectionResumeComplete message to the value of measReportIdle-r16 in the VarMeasIdleReport, if available; 5> if the SIB2 includes idleModeMeasurementsNR: 6> set the measResultListIdleNR in the RRCConnectionResumeComplete message to the value of measReportIdleNR in the VarMeasIdleReport, if available; Company 1: Company 2: ...
H308 | Huawei (David/Rui) | 3 | R2-2005245 |  | It is not clear what exactly is stored where. Also, it is not captured that frequency and PCI are stored. Description should be improved to cover all fields. | 5.6.20.2/3 | See R2-2005245 | To discuss Understand the intention, but not sure if really needed. Do we really need to go and specify what goes into what IE? If we ensure that the field descriptions are clear, I don’t think it is needed. | [Qualcomm]: We agree the intention of CR R2-2005245 [MTK]: The intetion of CR R2-2005245 seems fine. However, we will suggest to postpone the change as it seems not so essential. There are quite some changes and requires more time to review. Company 2: ...
E923 | Ericsson (Oumer) | 3 | R2-2005274 |  | It has been agreed no frequency prioritization will be introduced and it is up to UE implementation on which (3) carriers to put in rel-15 field and which (5) carriers to put in the rel-16 field Proposal is to have a NOTE clarifying that. | 5.6.20.2 | See R2-2005274 | Agree - Agree to the changes in R2-2005274 | [Qualcomm]: Agree [Nokia]: Agree [LG] Agree Sam: Agree [MTK]: Disagree. It seems not really necessary to capture this kind of "up to UE implementation" is the SPEC. In addition, why only E-UTRA target is mentioned here but not NR targets ? And why only capture this in LTE RRC not NR RRC ? [ZTE] Agree Company 2: ...
E930 | Ericsson (Oumer) | 3 | R2-2005276 |  | Need conditions regarding resumption in NE-DC (similar to what we have in 38.331) | 6.2.2 (RRCConnectionReconfiguration) | See R2-2005276 | Agree - Agree to the changes in R2-2005276 | [Qualcomm]: AGree [Nokia]: Agree [LG] Agree Sam: Agree [MTK]: Agree [ZTE] Agree ...
H301 | Huawei (David/Rui) | 2 | R2-2005247 |  | This type is used in two new fields in RRCConnectionResume, so an IE should be created. |  | Create an IE TDM-PatternConfig and use is in RRCConnectionReconfiguration and RRCConnectionResume (we can submit a TP if the RRC rapporteur would like it). | Agree - Agree to the changes in R2-2005247 | [Qualcomm]: Agree [Nokia]: Agree Sam: Agree [MTK]: Agree [ZTE] Agree Company 2: ...
Q606 | QC (Umesh) | 3 | None |  | These fields can only be present after early security reactivation. Comment applicable for restoreMCG-SCells, restoreSCG and nr-SecondaryCellGroupConfig. |  | Clarify these fields can only be included after early security reactivation. | To discuss First, we could have these fields in the case of RRC_INACTIVE. Even for the case of resuming from suspended IDLE, early security reactivation is not required for the restoreMCG-SCells (as including that flag doesn't expose anything about the UE configuration). On the other hand, for restoreSCG, since we have agreed that the inclusion of it mandates the inclusion of the SCG configuration (with at least reconfigurationwithsync or mobilityControlInfoSCG), we could make some clarification on that. Companies are welcome to provide their views | [Qualcomm]: We prefer to make clarification on the necessary scenarios which need early security reactivation. We understand the sceanrio is: SCG resume in LTE IDLE with suspended [MTK]: No strong view. Fine to have further clarificaion. Agree that it is only for suspended IDLE (not INACTIVE). [ZTE] We agree to make further clarification for suspended IDLE case, and we think the following cases need to be considerred: --restoreSCG+SCG configuration; --sCellToAddModList-r16 (MCG SCell configuration). Company 2: ...
M012 | MediaTek (Felix) | 3 | None |  | The original intention of this sentence is to say that which IE(s) could be includes in the embedded RRC Reconfiguration message. The intention of newly add “with at least reconfigurationWithSync” is to say that the reconfigurationWithSync is always included in some case. Adding of this makes the original sentence difficult to read. Thus suggest to rewording. |  | Remove the newly added “with at least reconfigurationWithSync”. Add the following sentence at the end. “If restoreSCG is included, the NR RRC message includes field secondaryCellGroup with at least reconfigurationWithSync.” | Reject We already have a need condition “restoreSCG” that says basically what is being proposed. Thus, either reject the proposed change, or remove the restoreSCG condition and accept the proposed change. | [Qualcomm]: No strong view. We are fine with the original wording [Nokia]: Agree with rapporteur proposal Sam: Fine with rapporteur proposal [MTK]: (Proponent) In response to rapporteur's comment, we would like to point out the the condition “restoreSCG” is used specify whehter nr-SecondaryCellGroupConfig should be include. It say nothing about whehter reconfigurationWithSync is included or not. That's why we add "with at least reconfigurationWithSync" here. We think the sentence is odd after adding this term. Thus we suggest to add another sentence to have more clear understanding. Accept or reject this RIL should not affect the condition “restoreSCG”. If majorties think current wording is fine, we could keep it. [ZTE] Even if restoreSCG is not included, the nr-SecondaryCellGroupConfig(if configured) should also include reconfigurationWithSync, we think the oringinal wording is fine. Company 2: ...
E925 E926 E927 | Ericsson (Oumer) | 3 | R2-2005275 | R2-2005246 (Huawei) | Missing field descriptions, and need codes related to early measurement Ies | 5.6.20.1a 5.6.20.2 6.3.1 (SIB5) 6.3.5 (MeasIdleConfig, MeasResults) | Field descriptions provided in R2-2005275 (aligned also with what proposed with R2-2005246) ------------------- Need codes ssb-measConfig-r16: - R2-2005275: OP ss-RSSI-Measurement-r16: - R2-2005275: OP - R2-2005246: conditional presence (only if RSRQ is in reportQuantitiesNR) ---------------------- Procedure: in R2-2005275, misc corrections on field names and corresponding chanages in procedures In R2-2005246, more explict capturing of "store or replace" of ssb configurations from SIB | Proposal a) Agree to all the changes in R2-2005275 except for the need code/condition for ss-RSSI-Measurement-r16 b) Agree to the proposed changes to section 5.6.20.1a in R2-2005246 c) For ss-RSSI-Measurement-r16, discuss whether --c.1)to have need "OP" as discussed in R2-2005275, or --c.2) the conditional presence proposed in R2-2005246 | [Qualcomm]: Similar to our comments in 38.331, we prefer to use Huawei's CR (R2-2005246) as baseline because the UE needs to first check ssb-Measconfig in the RRCRelease message and then check ssb-Measconfig from SIB24. Then only when ssb-Measconfig of the measured frequency is absent in all these 2 places (i.e. RRC release, SIB24), the UE needs to use the default values. Thus, we basically agree with Huawei's wording: “when the field is absent in VarMeasIdleConfig ....”. We don't accept other CRs because we think they will cause confusion in UE (e.g. one IE is absent in RRCRelease but present in SIB24, whether the UE should use the default value due to absence in RRCRelease, or use the one in SIB24?) For ss-RSSI-Measurement, we think "need OP" is enough. We don't think it needs to add the conditonal presence, which is for cell reselection in SIB24 [MTK]: We also prefer to take Huawei's CR R2-2005246 as baseline. One question on the change in 5.6.20.1a. The propose change only update SIB5 reading. But I guess SIB24 related text also need to be updated ? For ss-RSSI-Measurement, we think that both conditional presence or "OP" will be fine. [ZTE] We are fine to take R2-2005246 as a baseline. However, we have different view with QC's first comment, not when parent IE "ssb-MeasConfig" is absent in both places, but when the subfield is absent. For instance, the RRCRelease includes ssb-MeasConfig but does not include ssb-ToMeasure, then UE will store the ssb-MeasConfig in VarMeasIdleConfig, and then apply default value for this field. We understand the wording in Huawei's CR covers this. In CR R2-2005275, for the field description of measIdleConfigSIB and measIdleConfigSIB-NR, we think no need to describe the UE behaviours, because those are already captured in text procedure. Company 2: ...
E921 | Ericsson (Oumer) | 3 | None |  | Rap: ValidityAreaList is defined as: ValidityAreaList-r16 ::= SEQUENCE (SIZE (1..maxFreqIdle-r16)) OF ValidityArea-r16 maxFreqIdle-r16 (value of 8) defines the maximum # of carriers the UE is supposed to measure/report during idle/inactive. However, the frequencies included in the validity area list are the camping cell frequencies where idle/inactive measurements are relevant. For example, the UE may be configured to measure f1 to f8, but the UE can do CA between fx and any of the frequencies between f1 and f8. So it makes sens to have f1 to f9 in the validityAreaList. | 6.3.5 (MeasIdleConfig) |  | To discuss Feedback from companies appreciated regarding their view whether we can keep the maxFreqIdle-r16 to be the maximum number of frequencies that can be included in teh validityAreaList, or if it will be better to have another limit (see the RIL description) | [Qualcomm]: We fail to understand what Rapporteur suggest to change. We don't see any issue to use maxFreqIdle-r16 in validity area, thus we prefer to keep it. [Nokia]: We think limit is fine as such now in the current version. Generally what we just need to care is that at least we don't have too small limit - RAN4 requirements will ensure that limis of UE capability are not exceeded. So we can easily just use power of 2 limits in RAN2 ASN.1 [LG] If we understand the intention correctly, basically frequency list in validity area should be camping-frequency where frequency list configured to perform early measurement may include non-camping frequency. So we need separate limitation? Even so, we think current limitation of carrier number is enough. Sam: Similar view as LG and see no need for change [MTK]: Similar comment as in NR. We think maximum 8 frequencies in Validity Area list is enough. But are open to discuss if companies think higher value is required. Company 2: …
H301b | Huawei (David/Rui) | 2 | None |  | This is now entirely covered by procedure text, so it is redundant. | 6.3.5 (MeasIdleConfig) | Update the field description for qualitythreshold by removing the last part as: Indicates the quality thresholds for reporting the measured cells for idle/inactive measurements. If absent, PCell and up to maxCellMeasIdle strongest identified cells are considered for idle/inactive measurement reporting. | Agree | [Qualcomm]: Agree [Nokia]: Agree Sam: fine [MTK]: Agree [ZTE] Agree Company 2: ...
E922 | Ericsson (Oumer) | 3 | None |  | Since this contains the extra 5 carriers, adding the Ext suffix makes it cleaner. If this is agreed, change also in the procedural text. | 7.1(VarMeasIdleReport) |  | To discuss Feedback from companies appreciated regarding their view on this. RRC rapporetur (Samsung) has already given this input: In variables we have not really cared about NBC i.e. we normally create a critical extension that includes all information i.e. covering legacy fields and extensions. Accordingly, the –r16 version of the variable should cover all 8 frequencies. Preferrably this is done by a single field, but as this is merely a variable, the LTE frequencies can be covered by 2 fields i.e. the first one containing 3 and the other containing 5 frequencies. The use of Ext is preferably restricted to lists i.e. ListEx | [Qualcomm]: No strong view. We tend to agree with Himke's comments [Nokia]: Agree with Samsung [MTK]: No strong view [ZTE] We are fine to use "Ext", and we understand the intention of doing so is to make sure the UE will first fill the old 3 entries field, the new list with 5 entries will only be reported when the old field already includes full(3) entries. In addition, we found an ASN.1 issue in "ASN.1 review TS36.331 -v66", the "measResultListIdle-r15" IE was deleted from RRCConnectionResumeComplete message. But with this change, the UE can only report up to 5 LTE frequencies in "MeasResultListIdle-R16" which is incorrect. Company 2: …
| LG |  | R2-2005638 |  | Proposed to have similar clarification as we had in 38.331 that the spCellConfigCommon within ReconfigurationWithSync of the PSCell is saved in the UE context during release | 5.3.8.7 |  | To discuss - whether this is needed - if agreed, we need a similar change in 5.3.12 as well (for the IDLE with suspended case) | [Qualcomm] : We agree the change, which makes UE behavior more clearly. And we agree with Rapporteur that a similar change need to be captured in Section 5.3.13 for IDLE UE [Nokia]: Agree [LG] We agree with rappoteur's suggestion. Same change is needed for IDLE with suspended case. Sam: Not sure there is a real need to clarify, but if we do agree with suggestion Rapporteur [MTK]: Agree [ZTE] Agree to make it clear in spec. …