## Sheet1
ID | Delegate | Class | Tdoc | Related Tdoc | Description | Affected section(s) | Proposed Change | Rapporetur recommendation | Comments
G100, G101, G102 | Google (EricChen) | 3 | R2-2005498 |  | The original intention of this bullet is for the case in RRC_IDLE while T331 is running or in RRC_INACTIVE while the T331 is running. Currently sentence may result in the misunderstanding that a UE in RRC_IDLE and T311 is not running also need to perform the actions as specifies in 5.7.8.2. | 5.2.2.4.5 5.2.2.4.12 5.7.8.2 | Clarify that a UE in RRC_IDLE and the T331 is not running does not perform the actions as specified in 5.7.8.2. We will bring a DraftCR to the next meeting to addess this issue. | Agree accept the changes in R2-2005498 | [Qualcomm] It is a wording enhancement. We agree [Lenovo] we agree with the proposal, which makes the description clear. [Nokia]: Agree [LG] Agree with this change. [MTK] Agree the change in R2-2005498 [CATT] We agree with the changes in R2-2005498 which is clearer. [ZTE] Agree the changes in R2-2005498 Company 2: ...
V021 | vivo(Boubacar) | 3 | R2-2004493 |  | SN RRCReconfigurationComplete message will not be submitted, if SN RRCReconfiguration is received via SRB1 or via SRB3 within DLInformationTransferMRDC. | 5.3.5.3 | We will submit a contribution to address this issue | Reject There seem to be a misunderstanding here. First, this CR impacts Rel-15 behavior Second, whether the reconfiguration message is recieved within SRB1 or SRB3, if the UE is in (NG)EN-DC, the complete message is sent embedded via E-UTRA RRCConnectionReconfigurationComplete | [Qualcomm]: Same view as rapporteur that it seems to be a misunderstanding. Furthermore, this CR unintentionally changed the release-15 EN-DC behaviour to transmit RRCReconfigurationComplete message embedded in E-UTRA RRCConnectionReconfigurationComplete when the RRCReconfiguration is received in SRB1 of E-UTRA. [Lenovo] Agree with comments from Rapporteur and QC. the change in CR is associated with the response to RRCreconfiguration from MN rather than SN. [Nokia]: Agree with rapporteur [MTK] : Same view as rapporteur [CATT] agree with the comment from rapporteur Sam: Same view as Rap and others. In case of MCG failure within EN-DC we may use DLInfoXfer via SRB3 to transfer an LTE Reconfig that can include an NR reconfig. The response to such NR Reconfig would be included in the response to LTE Reconfig, as correctly indicated by the existing bullet [ZTE] Agree with rapporteur Company 2: ...
C121 | CATT (Chandrika) | 3 | None | R2-2005242 (Huawei) R2-2005605 (ZTE) | It was agreed the need code of sCellState is need N, so if the field is absent, the UE should perform no action to keep the current state. However the current clause the UE will set the SCell to be deactivated state if the field is absent. | 5.3.5.5.9 | CATT: Remove the part about the deactivation if the field is absent Huawei/ZTE (option1): update that the procedure SCell Addition/Modification to indicate that the scell state change happens on HO or resume | Proposal Agree to the changes in R2-2005242 | [Qualcomm]: Agree the issue raised by ZTE and Huawei. We prefer Huawei's CR (R2-2005242 or Solution 1 of ZTE CR (R2-2005605), which are aligned with the correponding procedure of current 36.331. [Lenovo] we support the change in R2-2005242. But, 'and set to activated' can be removed since only one value of 'activated' is included in the 'ENUMERATED {activated}' for sCellState. namely, if sCellState IE is included, it must be 'activated'. [Nokia]: R2-2005242 looks clean. ANyway field is one shot and touching the need code does nto help much here [MTK]: We prefer Solution 2 of ZTE CR (R2-2005605) but could also accept the R2-2005242. [CATT]: we prefer solution 2 of ZTE CR R2-2005605. the default state of the Scell is deactivated for RRC resume procedure. option 1 for RRC resume procedure is not necessary. we need to make the default state of SCells for reconfiguration with sync to be deactivated state. . Sam: Fine with Rap suggestion. It may be one-shot, but to keep SCell activated upon HO/ Resume, the field has to be included, with extension marker overhead (anyhow, that different topic) [ZTE]: Seems Option 1 of our CR (R2-2005605) is aligned with R2-2005242 ( different wording), both are fine to us. Company 2: ...
S353 | Samsung (Sangyeob) | 3 | None |  | It should be possible to include uplinkTxDirectCurrentList for SCG serving cell | 5.3.13.4 | Add followings as like in RRC Reconfiguration procedure 2> if the secondaryCellGroup contains the reportUplinkTxDirectCurrent: 3> include in the nr-SCG-Response the uplinkTxDirectCurrentList for each SCG serving cell with UL; 3> include in the nr-SCG-Response uplinkDirectCurrentBWP-SUL for each SCG serving cell configured with SUL carrier, if any, within the uplinkTxDirectCurrentList; | Agree | [Qualcomm]: Looks reasonable [Nokia]: Agree [MTK] Agree [CATT] disagree. The handling of the reportUplinkTxDirectCurrent is perform in section 5.3.5.3. we think it is not necessary to add as part of RRC resume procedure. [ZTE] Agree Company 2: ...
C122, C123, C124, E053 | CATT (Chandrika) | 3 | R2-2004869 (CATT) R2-2005171 (Ericsson) | R2-2004838 (Nokia) R2-2005291 (Samsung) R2-2005687 (Huawei) R2-2005639 (LG) | CATT (C122,123,124) It was agreed to support inter-RAT HO for MCG fast recovery, so if the message is used as the response for MCG failure, the T316 should be stopped. It was agreed to support inter-RAT HO for MCG fast recovery, so the MobilityFromNRCommand can also be included into the message. It was agreed to support inter-RAT HO for MCG fast recovery, so the MobilityFromEUTRACommand can also be included into the message. Ericsson (E053) As for the description of the UL information transfer MR-DC, it would be good to have a general description for the procedure, and then in the following section clearly state (as in the current spec) which message can be sent to the UE. This it will be more future proof in case the same message will be used for other purposes. Also, the procedure handling doesn’t consider the transfer of MobilityFromNR and MobilityFromEUTRA commands. | 5.4.3.3 5.7.1a, 5.7.1a.1, 5.7.1a.2, 5.7.1a.3, 6.2.2 (DLInformationMessageTransferMRDC) 7.1.1 (Timers, T316) | R2-2004869+R2-2005171 capture almost all the required changes. Only stage 3 aspect that is included in the other related tdocs is that in R2-2005687, in 7.1.1, it is clarified that T310 is stopped when MCGFailureINformationProcedure is initiated. The same should be done for T312 if B106 is agreed as proposed (see below). In R2-2005687, there was other changes related to [H313][H323][H302], but there were no indication that there will be a tdoc related to these, and as indicated below on the rows related to these RILs, they were all proposed to be agreed (and required changes are directly in the comments) | Proposal - Agree to a merged version of R2-2005171 and R2-2004869. - In T310/T312 timer descriptions in 7.1.1, indicate that the timers are stopped on the initiation of the MCG Failure Information procedure | [Qualcomm]: Prefer to use Eriscsson's CR (R2-2005171) as baseline, and add procedure of stopping T316 timer in section 5.4.3.3 (which is missing in R2-2005171). And T310/T312 timer description in Section 7.1.1 as mentioned by rapporteur [Lenovo]: We agree to merge R2-2005171 and R2-2004869. and further update the T310 and T312 in timer table (section 7.1.1). [Nokia]: Fine but please also remove "http://msc-...." from figure 5.7.1a.1-1. Use italics for message names. IN 5.7.1a.3 should you refer to 5.4.3.3 and not 5.4.3? [MTK]: Both R2-2005171 and R2-2004869 looks fine in general and we could have a merge version as rapporteur's suggestion. One comment on R2-2005171, we think the change from “RRC message” to “MR-DC dedicated message” is not necessary. It is unclear that what is “MR-DC dedicated message”. [CATT]agree to merge. we think the change of stop condition of the T316 in table 7.1.1 of R2-2005171 is not correct. Sam: Fine, but for changes to DLInformationTransfer perhaps the changes in our TDoc can be considered also. I.e. we prefer to avoid repeating these aspects in heading also [ZTE] Agree to merge the two CRs, and we share the comment from MTK, change "RRC message" to "MR-DC dedicated message" causes more confusion. Company 2: ...
H311 | Huawei (David/Rui) | 3 | None |  | This section is within 5.5 which is for connected measuremets, so it may be good to clarify that this sentence actuall applies to a different section, i.e. 5.7.8.3 | 5.5.3.3 | add "as specified in 5.7.8.3". | Agree add "as specified in 5.7.8.2” (5.7.8.3 is about measurement performance and not configuration) | [Qualcomm]: Agree with rapporteur [Nokia]: Agree [LG] Agree [CATT] the description for connected measurement is in section 5.5.3. we suggest to add "as specified in 5.7.8.3". [ZTE] Agree, considering the sentence and clause meant to describe measurement preformance, not configuration, refer to 5.7.8.3 is better. Company 2: ...
B106 | Lenovo (Lianhai) | 3 | None |  | According to the current running CR, the UE shall stop timer T310 for the PCell (if running) upon initiating the MCG failure information procedure. According to the 5.3.10.3 (Detection of radio link failure), UE may initiate MCG failure information procedure upon T312 expiry in PCell. Therefore, UE also needs to stop timer T312 as well. | 5.7.3b.2 | 5.7.3b.2 Initiation A UE configured with split SRB1 or SRB3 initiates the procedure to report MCG failures when neither MCG nor SCG transmission is suspended, t316 is configured, and when the following condition is met: 1> upon detecting radio link failure of the MCG, in accordance with 5.3.10.3, while T316 is not running. Upon initiating the procedure, the UE shall: stop timer T310 for the PCell, if running; stop timer T312 for the PCell, if running; 1> suspend MCG transmission for all SRBs and DRBs, except SRB0; 1> reset MCG MAC; 1> stop conditional reconfiguration evaluation for CHO, if configured; 1> initiate transmission of the MCGFailureInformation message in accordance with 5.7.3b.4. …… | Agree accept proposed change (i.e. Stop T312 on MCG failure recovery initiation) | [Qualcomm]: Agree with rapporteur. [Lenovo]: It is straightforward to stop T312 as T310 upon initiating MCG failure information. Furthermore, UE also needs to stop timer T310 and T312 upon initiating SCG failure information. [Nokia]: Agree [MTK]: Agree with rapporteur. [CATT] agree, but we wonder whether we need a failure type for expiry of T312. [ZTE]: The procedure is called when T312 expires, then why UE needs to stop an expired timer? Company 2: ...
S354 | Samsung (Sangyeob) | 3 | None |  | Code points of failureType are self-explanatory. Having this section would only increase the maintenance burden | 5.7.3b.3 | Remove section 5.7.3b.3 and rely on code point definition. | Reject It's correct that some are quite obvious, but we have used this explicit approach when defining failure types in earlier releases (e.g. SCG failure information, 5.7.3.3), also when setting the reestablishment cause, etc | [Qualcomm]: Agree with rapporteur that it just follows same approach in Rel-15 [MTK]: Agree with rapporteur, it seems no harm to keep 5.7.3b.3. [CATT] agree with the rapporteur [ZTE]Agree with rapporteur, considering we have the similar section in TS36.331, maybe there is no harm to keep it. Company 2: ...
S355 | Samsung (Sangyeob) | 3 | None |  | Failure Information can be transmitted in NE-DC as well | 5.7.5.3 | 3> else if the UE is in NR-DC or in NE-DC | Reject we don’t support CA duplication on the SCG case for the case of NE-DC. Only SCG failure information will be triggered in that case. (in 36.331, 5.3.11.3, we have: In case of DC or NE-DC, the UE shall: 1> upon T313 expiry; or 1> upon random access problem indication from SCG MAC; or 1> upon indication from SCG RLC, which is allowed to be sent on PSCell, that the maximum number of retransmissions has been reached for an SCG, for a split DRB or for a split SRB: 2> consider radio link failure to be detected for the SCG i.e. SCG-RLF; 2> if the UE is configured with DC; or 2> if the UE is configured with NE-DC and MCG transmission is not suspended: 3> initiate the SCG failure information procedure as specified in 5.6.13 to report SCG radio link failure; 2> else: 3> initiate the connection re-establishment procedure as specified in TS 38.331 [82], clause 5.3.7; In case of CA PDCP duplication, the UE shall: 1> upon indication from an RLC entity, which is restricted to be sent on SCell only, that the maximum number of retransmissions has been reached: 2> initiate the failure information procedure as specified in 5.6.21 to report RLC failure of type duplication; | [Qualcomm]: Same understanding as rapporteur that CA duplication on the SCG is not supported in NE-DC. [MTK]: We are not sure whehter CA duplication is supported in SCG in NE-DC. But the proposed change is not enough to fix the issue. We agree to reject this for now. [CATT] agree with the rapporteur [ZTE] Agree with rapporteur Company 2: ...
C127, C140 | CATT (Chandrika) | 3 | R2-2004895 |  | After cell selection/reselection, SIB4 or SIB11 may not need to be updated, e.g. SIB4 and SIB11 in the camping cell are same as those in previous serving cell. In this case, the UE does not need to initiate the following procedure except validity area. Sub-clause 5.7.8.2 is named as ‘measurement configuration’ and is used to update the idle/inactive measurement configuration. It is strange to check validity area in the sub-clause 5.7.8.2. In addition, the condition for checking validity area (upon cell selection/reselection) is different from that for configuration update. Hence, we propose to move validity area to sub-clause 5.7.8.5 (cell reselection or cell selection while T331 is running). | 5.7.8.1 5.7.8.2 | Change the conditions for update configurations to: upon selecting a cell when entering RRC_IDLE or RRC-INACTIVE from RRC_CONNECTED; or upon update of system information (SIB4, or SIB11)； Change the conditions for trigger validity area judgement to: upon cell selection/reselection See the related tdoc. | Agree accept changes in R2-2004895 | [Qualcomm]: Not agree. Maybe I misunderstand, but the frequency list may change/reconfigured in below 2 cases other than cell selection/reselection, right? 1> upon selecting a cell when entering RRC_IDLE or RRC-INACTIVE from RRC_CONNECTED; or 1> upon update of system information (SIB4, or SIB11) If this understanding is correct, then validity area checking is still required for above 2 cases. [Nokia]: Not ciritcal to agree but seems OK. [LG] We agree with moving validity area checking part. For the first change, we have similar with Qualcomm's understanding that still UE may need to check SIB upon cell selection/reselection if the corresponding SIB is different from previous serving cell. Therefore, rather than deleting the sentence, we propose to change the sentence "upon cell selection/reselection without SIB4 or SIB11 change; or" [MTK]: Disagree. As point out by QC and LG, the first change on deleting the " upon cell selection/reselection" is incorrect. Also moving the checking of validity area is not necessary. We prefer to keep original text. [CATT]Agree with the rapporteur Sam: We agree. Note that validityArea is configured by dedicated signalling and refers to serving cell i.e. not affected by broadcast (so do not agree to comment from QC/ MTK) [ZTE] We share the comments from QC/LG/MTK, the first change is incorrect. Regarding moving validity area checking, we are fine with it. Company 2: ...
C128 | CATT (Chandrika) | 3 | None |  | Similar as LTE, if the configured frequency for idle/inactive measurements is not applicable for CA or DC, the corresponding measurement results should not be reported. | 5.7.8.3 | We need to add the following text for both EUTRA and NR seperately: 4> else: 5> do not consider the carrier frequency to be applicable for idle/inactive mode measurement reporting; | Reject Not necessary, because the text below clearly says which cells are considered to be applicable for early measurements, and only those cells will be included in the results. So adding the proposed text will have no effect. | [Qualcomm]: Agree with rapporteur [Nokia]: Agree [LG] Aree with rapporteur. Already it is clear which configured carrier UE performs measurements. Not-measured carries will not be reported. [MTK] Agree to reject Sam: Agree with Rap [ZTE] Agree with rapporteur. Company 2: ...
S356 | Samsung (Sangyeob) | 3 | None |  | It is not clear whether dual connectivity is NE-DC or EN-DC or both. The intention would be to perform measurement only if UE supports DC with the current serving frequency as MCG. | 5.7.8.3 | 4> if UE supports dual connectivity NE-DC between the serving carrier and the carrier frequency indicated by carrierFreqEUTRA within the corresponding entry: | Agree Change "supports dual connectivity" to "supports NE-DC" | [Qualcomm]: Agree the change [Nokia]: Agree [LG] Agree [MTK]: Agree [CATT] agree Sam: Agree [ZTE] Agree, however, shall we also update the description of NR frequency case, for instance: 4> if UE supports carrier aggregation or dual connectivity NR-DC between serving carrier and the carrier frequency and subcarrier spacing indicated by carrierFreqNR and ssbSubCarrierSpacing within the corresponding entry: Company 2: ...
C129 | CATT (Chandrika) | 3 | None |  | It is confuing. The UE may not be required to report beam measurement results. And if beamMeasConfigIdle is included, the UE derives beam measurement results in the following texts. | 5.7.8.3 | ‘and beam’ needs to be deleted. | Agree Remove "and beam" | [Qualcomm]: Agree (remove "and beam") [LG] Agree to remove "and beam", but we think it could be more correct description to add "and beam, if beamMeasConfigIdle is configured, " rather than delete it. [MTK]: Agree [ZTE] Agree Company 2: ...
C120 H319 | CATT (Chandrika), Huawei (David/Rui) | 3 | R2-2005243 (Huawei) |  | (CATT)The description of storing measurement results for serving cell and cells applicable for idle/inactive measurement reporting is not aligned. (Huawei) The CATT proposal is not sufficient: the results for each cell are actually stored in measResultNR-r16 together with phyCellId in one entry of measResultsPerCellListIdleNR-r16. Also, carrierFreqNR should be stored as well. | 5.7.8.3 | (CATT) 5> for all cells applicable for idle/inactive measurement reporting and for the serving cell, derive cell and beam measurement results for the measurement quantities indicated by reportQuantities; 5> store the derived cell measurement results as indicated by reportQuantities for the serving cell within measResultServingCell in the measReportIdleNR in VarMeasIdleReport; 5> store the derived cell measurement results as indicated by reportQuantities for cells applicable for idle/inactive measurement reporting within measResultsPerCarrierListIdleNR in the measReportIdleNR in VarMeasIdleReport in decreasing order of the cell sorting quantity, i.e. the best cell is included first, as follows: (Huawei) See R2-2005243 | To discuss Understand the intention, but not sure if really needed. Do we really need to go and specify what goes into what IE? If we ensure that the field descriptions are clear, I don’t think it is needed Feedback from other companies appreciated | [Qualcomm]: We think Huawei's CR (R2-2005243) is better to make the procedure more clearly. [Nokia]: Seems to be bit over specifying. But if people feel this makes it clearer fine [LG] We think it is specifying too much. Current text seems clearer. [MTK]: No strong view. HW CR make the procedure more clear and we are fine with it. Or we could keep current text and try to improve later. [CATT] we are fine to make the spec clearer. it seems ok to capture the fields in measReportIdleEUTRA and measReportIdleNR in early measurment report procedure description for completeness. the description for storing NR and EUTRA measurment results wich include RSRPResult and RSRQResult level feild seems fine in teh TP of R2-2005243 and R2-2005245. howeevr for beam measurment results storage, should it also include ssb-RSRP-Result and ssb-RSRQ-Result level fields which are missing in the TP. Sam: No strong view, but we are not sure further details are needed/ if there can really be any confusion [ZTE] We tend to agree with rapporteur, seems there is no room for misunderstanding on how UE fills these fields. Company 2: ...
S357 | Samsung (Sangyeob) | 3 | None |  | The explanation of presence condition is as following MCG-Only This field is optionally present, Need M, for the NR MCG, if the UE is configured with split SRB1 or SRB3. It is absent otherwise.   ‘for the NR MCG’ is ambiguous because this IE is CG agnostic. t316 would be typically configured upon SCG addition, so ‘for the NR MCG’ only add confusion. | 6.2.2 (RRCReconfiguration) | ‘for the NR MCG’ is removed from the table. remane the condtion to SplitSRB1orSRB3-Only t316-r16 SetupRelease {T316-r16 } OPTIONAL, -- Cond SplitSRB1orSRB3-Only MCG-Only SplitSRB1orSRB3-Only This field is optionally present, Need M, for the NR MCG, if the UE is configured with split SRB1 or SRB3. It is absent otherwise.   | Agree Update field conditional presence as proposed | [Qualcomm: agree [MTK]: Agree [CATT] "for the NR MCG", T316 is configured for the MCG. The MCG handle when to start and stop the timer, not the SCG. We think the change is not necessary. [ZTE] Adding "MCG RRC" is meant to emphysis that only MN can configure this field. It is ok to maintain it. But renaming the condition seems fine. Company 2: ...
H313 | Huawei (David/Rui) | 3 | None |  | RAN2 has agreed the handover between EN-DC and NR. Therefore it should also include the case “in an RRCReconfiguration message contained in MobilityFromNRCommand transmitted on SRB1” | 6.2.2 (RRCReconfiguration) | Add "- in an RRCReconfiguration message contained in a MobilityFromNRCommand message" (no need to say SRB1 because that message can only be transmitted on SRB1) | Agree | [Qualcomm]: Agree [MTK]: Agree [CATT] disagree. if handover from NR to EN-DC, the RRCConnectionReconfiguration message is contained in the MobilityFromNRCommnad. NR RRCReconfiguration message is contained in RRCConnectionReconfiguration message. in this case, RRCReconfiguration message is not contained in MobilityFromNRCommand directly. [ZTE] Agree Company 2: ...
H323 | Huawei (David/Rui) | 3 | None |  | 1) In "and is contained", it is unclear whether is the subject of "is contained" is the field or the RRCReconfiguration message 2) "(as a response to MCGFailureInformation)" it is not clear whether the response to MCGFailureInformation is the field or the RRCReconfiguration message | 6.2.2 (RRCReconfiguration) | - an RRCReconfiguration message contained in another RRCReconfiguration message (or in an RRCConnectionReconfiguration message, see TS 36.331 [10]) andwhich is contained in DLInformationTransferMRDC transmitted on SRB3 (as a response to ULInformationTransferMRDC including an MCGFailureInformation) | Agree | [Qualcomm] : Agree [MTK]: Agree [CATT] agree [ZTE] Agree Company 2: ...
H302 | Huawei (David/Rui) | 3 | None |  | RRCResume/RRCConnectionResume can only be transmitted on SRB1, this text seems to imply that this might not be the case. | 6.2.2 (RRCReconfiguration) | Remove "transmitted on SRB1". | Agree | [Qualcomm]: AGree [MTK]: Agree [CATT] agree [ZTE] Agree Company 2: ...
H315 | Huawei (David/Rui) | 2 | R2-2005249 |  | The same definition and field description is already used in RRCReconfiguration. To avoid duplication, should define an IE MRDC-SecondaryCellGroup and move the description there, and here use this type, as well as in RRCReconfiguration (and remove the field descriptions from there). | 6.2.2 (RRCResume) | See TP in Tdoc. | Partially Agree Agree with use the main idea of using a common IE for Reconfiguration and Resume (for the SCG configuration). But the following need to be updated: - mrdc-ReleaseAndAdd: condition to indicate that this can be included only in Reconfiguration and not in resume - for the case of release, if SCG configuration is included, there reconfigurationWithSync (for NR SCG) or mobilityConfigInfoSCG (for E-UTRA SCG), must be included (it was in the previous field descriptions under resume that were deleted in this CR). | [Qualcomm]: Not fully convinced this change is necessary. It seems nothing is broken in spec, but this change may bring more issues (as mentioned by rapporteur). Because this is last R16 meeting, unless really necessary, we prefer to keep the current structure [Nokia]: Agree with Qualcomm [MTK]: Agree with Qualcomm. We support the intention of using common IE. But if this requires more discussion on the conditional code, we prefer to keep this for now and improve later. [CATT] agree with the rapporteur Sam: Usage in the two messages is not really aligned i.e. release is handled differently as stated by others. We could specify that releaseAndAdd is not used in case of Resume. However, we are not the proposal improves the specification. We assume this should not be done later either (asn change) [ZTE] Agree with Qualcomm. Company 2: ...
M012 M013 | MediaTek (Felix) | 3 | None |  | The original intention of this sentence is to say that which IE(s) could be includes in the embedded RRC Reconfiguration message. The intention of newly add “with at least reconfigurationWithSync” is to say that the reconfigurationWithSync is always included in some case. Adding of this makes the original sentence difficult to read. Thus suggest to rewording. | 6.2.2 (RRCResume) | Remove the newly added “with at least reconfigurationWithSync”. Add the following sentence at the end. “If restoreSCG is included, the RRC message includes field secondaryCellGroup with at least reconfigurationWithSync.” Remove the newly added “with at least reconfigurationWithSync”. Add the following sentence at the end. “If restoreSCG is included, the E-UTRA RRC message includes the field scg-Configuration with at least mobilityControlInfoSCG” | Reject We already have a need condition “restoreSCG” that says basically what is being proposed. Thus, either reject the proposed changes, or remove the restoreSCG condition and accept the proposed changes | [Qualcomm]: No strong view. We think this RIL just intended for text enhancement. We are fine with original wording. [MTK]: (Proponent) In response to rapporteur's comment, we would like to point out the the condition “restoreSCG” is used specify whehter mrdc-SecondaryCellGroup-r16 should be include. It say nothing about whehter reconfigurationWithSync (or mobilityControlInfoSCG) is included or not. That's why we add "with at least reconfigurationWithSync" here. We think the sentence is odd after adding this term. Thus we suggest to add another sentence to have more clear understanding. Accept or reject this RIL should not affect the condition “restoreSCG”. If majorties think current wording is fine, we could keep it. [CATT] agree with the rapporteur [ZTE] In our understanding, even if restoreSCG is not included, reconfigurationWithSync is also needed (full config). thus the proposed wording is not accurate. we prefer to keep the current wording. Company 2: ...
H301 | Huawei (David/Rui) | 2 | R2-xxxx? |  | This is the same as what is used in RRCReconfigurationComplete. To avoid duplication, it is better to define an IE and use it here. | 6.2.2 (RRCResumeComplete) | See TP in Tdoc. | Agree in principle, tdoc missing | [Qualcomm] : Agree in principle [MTK]: agree the principle but also think that it is no urgent to do this change. [CATT] agree in principle. [ZTE] Agree Company 2: ...
E216 E217 E218 E219 E215, S358 S359 S360 S361 H309 | Ericsson (Oumer) Samsung (Sangyeob) Huawei (David/Rui) | 3 | R2-2005272 (Ericsson) R2-2005248 (Huawei) | R2-2005607 (ZTE) R2-2004868 (CATT) | Missing field descriptions, Need codes | 5.7.8.2 5.7.8.3 6.3.1 (SIB11) 6.3.2 (MeasIdleConfig) | Field descriptions provided in R2-2005272 (aligned also with what proposed with R2-2005607, R2-2005248) ------------------- Need codes R2-2005272, R2-2005607, R2-2005248 and R2-2004868: Need code S to be used for nrofSS-BlocksToAverage-r16, absThreshSS-BlocksConsolidation-r16, smtc-r16, ssb-ToMeasure-r16 contained in SSB-MeasConfig R2-2005272, R2-2005248: need S for ss-RSSI-Measurement-r16 R2-2005272, R2-2005248: need S for ssb-measConfig-r16 Samsung: -absThreshSS-BlocksConsolidation-r16 could be R as like in MeasObjectNR (S358) -ssb-ToMeasure Need R is more appropriate (S360) -ss-RSSI-Measurement Need R is more appropriate (S361) -smtc-r16 -- Cond SSBorRSSI SSBorRSSI This field is mandatory present if ssb-ToMeasure-r16 is configured or ss-RSSI-Measurement-r16 is configured. Otherwise, it is absent, Need R. ---------------------- Procedure: in R2-2005272, misc corrections on field names and corresponding chanages in procedures In R2-2005248, more explict capturing of "store or replace" of ssb configurations from SIB | Proposal - Accept the added field descriptions and need codes in R2-2005272 - Accept the misc corrections on field description and procedures in R2-2005272 - Accept the changes in 5.7.8.2 in R2-2005248 | [Qualcomm]: We can accept to use "need S", but we don't agree the proposal of rapportuer on how to resolve it. We prefer to use Huawei's CR (R2-2005248) as baseline because the UE needs to first check ssb-Measconfig in the RRCRelease message and then check ssb-Measconfig from SIB11 and then SIB4. Then only when ssb-Measconfig of frequency is absent in all these 3 places (i.e. RRC release, SIB11 and SIB4), the UE needs to use the default values. Thus, we basically agree with Huawei's wording: “when the field is absent in VarMeasIdleConfig ....”. We don't accept other CRs because we think they will cause confusion in UE (e.g. one IE is absent in RRCRelease but present in SIB11, whether the UE should use the default value due to absence in RRCRelease, or use the one in SIB11?) [Nokia]: Agree on need code S - no strong opinion which one to select [LG] We agree to use "Need S" and slightly prefer Huawei's text proposal. [MTK]: We also prefer Huawei CR. For other misc corrections in R2-2005272, we are in general fine. However, on field description of measIdleConfigSIB in R2-2005272, I think it is not necessary to repeat everything that is clear again in procedure text. Suggest to delete "If the UE has received a measIdleConfig in RRCRelease that contains the E-UTRA /NR carrier list, that configuration will be used. If the ssb-MeasConfig is not included in the dedicated configuration, the configuration in SIB11 or SIB4, if any, will be used." [CATT] agree with the rapporteur. Sam: We don't like to use need S for cases in which specification states what to do if UE has no configuration i.e. need R correctly reflects that upon absence UE clears any configuration it received before. If however all prefer to use need S, we can accept. We think we should avoid to add in field descriptions statements covered by procedural text (e.g. as for measIdleConfigSIB in 5272) [ZTE] Agree with Rapporteur. Company 2: ...
H303 | Huawei (Daivd/Rui) | 3 | R2-2005244 |  | For activated TCI states to be used for BFD on the dormant BWP, as agreed in RAN1/RAN2, there is the need to use tci-StatesPDCCH-ToAddList/tci-StatesPDCCH-ToReleaseList in ControlResourceSet in controlResourceSetToAddModList in PDCCH-config, so this sentence is not correct. | 6.3.2 (BWP-DownlinkDedicated) | Remove the sentence and capture (possibly in PDCCH-Config IE) what the network can include in pdcch-Config for the dormant BWP when there is no BFD RS in RadioLinkMonitoring of the dormant BWP. See Tdoc. |  | [Qualcomm]: We agree the intention of Huawei. But this issue is being discussed in offline discusson#052 Fast Scell Activation (OPPO). To avoid duplicated efforts, suggest to wait the outcome of #52. [Nokia]: Part of other email discussion on scell activation. to be handled there [MTK]: Should be discussed in offline#052 [CATT] agree with Qualcomm [ZTE] Same view as Qualcomm Company 2: …
H304 | Huawei (David/Rui) | 3 | R2-2005244. |  | It was agreed that the TCI states can be used for BFD when RS for BFD are not configured in RadioLinkMonitoringConfig. | 6.3.2 (BWP-DownlinkDedicated) | Remove this editor's note, as well as the editor's note in radioLinkMonitoringConfig and capture (possibly in PDSCH-Config) what can be configured for a dormant BWP and how the fields are used in this case. TP will be in Tdoc. |  | [Qualcomm]: We agree to remove this FFS. As indicated in Proposal 7of our contribution (R2-2004809), UE behaviour in dormant BWP is clearly captured in endorsed MAC CR. Then, as long as only CORESET is configured in PDCCH-Config of dormant BWP (i.e. search space is absent), NW can configure PDSCH-Config in dormant BWP without restriction [MTK]: It seems also related to the BFD discussion in #052 [CATT] agree [ZTE] Can wait for the conclusion of offline disc. Company 2: ...
N023 | Nokia (Tero) | 3 | None |  | These field descriptions are very hard to read: The whole “inside/outside active time” is not easily understood (nor explained elsewhere in RRC), so suggest to simpälify the field descriptions. | 6.3.2 (ServingCellConfig) (original RIL was on CellGroupConfig, but related fields now moved to ServingCellConfig) | Suggest to use the following simpler field descriptions: outsideActiveTimeToAddModList List of SCell groups to be added or modified for the use of the “Dormancy outside active time” as specified in TS 38.213 [13]. withinActiveTimeToAddModList List of SCell groups to be added or modified for the use of the “Dormancy within active time” as specified in TS 38.213 [13]. |  | [Qualcomm]: The wording suggested by Nokia looks fine to us. But aren't these field description removed? [MTK]: The ASN.1 signaling structure is changed, thus we do not have to discuss this [ZTE] The proposed change from Nokia looks good to us. Company 2: ...
E205 | Ericsson (Oumer) | 3 | None |  | ValidityAreaList is defined as: ValidityAreaList-r16 ::= SEQUENCE (SIZE (1..maxFreqIdle-r16)) OF ValidityArea-r16 maxFreqIdle-r16 (value of 8) defines the maximum # of carriers the UE is supposed to measure/report during idle/inactive. However, the frequencies included in the validity area list are the camping cell frequencies where idle/inactive measurements are relevant. For example, the UE may be configured to measure f1 to f8, but the UE can do CA between fx and any of the frequencies between f1 and f8. So it makes sens to have f1 to f9 in the validityAreaList. | 6.3.2 (MeasIdleConfig) |  | To discuss Feedback from companies appreciated regarding their view whether we can keep the maxFreqIdle-r16 to be the maximum number of frequencies that can be included in teh validityAreaList, or if it will be better to have another limit (see the RIL description) | [Qualcomm]: We fail to understand what Rapporteur suggest to change. We don't see any issue to use maxFreqIdle-r16 in validity area, thus we prefer to keep it. [MTK]: We are fine to keep current maximum value for validity Area. If rapporteur think "8" is not enough, it is fine to define another constant (e.g. maxAreaFreqList-r16). But I don't understand what would be the proposed maximum value. 16 ? [CATT] agree with Qualcomm Sam: We see no need for a change, see similar issue for LTE Company 2: ...
H200 | David (Huawei) | 2 | None |  | This field can only be configured in case of CSI-RS triggering with different numerologies so we prefer a separate field description, attempting to capture this limitation (need to think how to specify exactly). | 6.3.2 (NZP-CSI-RS-ResourceSet) |  | To discuss No concrete proposal. Companies welcome to comment whether such a clarification is needed, and if so, please provide a proposal | [Qualcomm]: We can just add a reference to RAN1 spec (38.213) in the field description. People interested in cross-carrier CSI trigger have to read both RAN1 and RAN2 spec. We don't think they will misunderstand it. Company 2: ...
C141 | CATT (Chandrika) | 3 | R2-2004894 |  | In current structure, separate setupRelease structure used for the fields of dormantDownlinkBWP-Id, firstWithinActiveTimeBWP-Id, firstOutsideActiveTimeBWP-Id, dormancyGroupWithinActiveTime and dormancyGroupOutsideActiveTime. However, these fields are not independent, e.g. the firstOutsideActiveTimeBWP-Id and the dormancyGroupOutsideActiveTime should be setup and released at the same time, and upon the release of the dormantDownlinkBWP-Id, the network should release all the firstWithinActiveTimeBWP-Id, firstOutsideActiveTimeBWP-Id, dormancyGroupWithinActiveTime and dormancyGroupOutsideActiveTime if configured. The current separate structure doesn’t capture the relations along these fields clearly. | 6.3.2 (ServingCellConfig) | See the related tdoc. |  | [Qualcomm]: We suggest to joint discuss C141/C125, H316 and Z305, which are intended to resolve the same issue. Among the above 3 CR, we prefer to use CATT's CR as baseline (R2-2004894), which is more clear. But on top of it, we have below suggestion: 1. Field description of firstOutsideActiveTimeBWP-Id: the statement "The field is mandatory configured when the UE is configurd with more than 1 non-dormant BWPs, otherwise this field is the unique non-dormant BWP ID which can be whithout explcit configuration," should be removed because it is conflicted with the statement "If the field is configured, at least one of the withinActiveTimeConfig and outsideActiveTimeConfig should be configured." 2. Field description of firstWithinActiveTimeBWP-Id: the statement "The field is mandatory configured when the UE is configurd with more than 1 non-dormant BWPs, otherwise this field is the unique non-dormant BWP ID which can be whithout explcit configuration" should be removed because it is conflicted with the statement "If the field is configured, at least one of the withinActiveTimeConfig and outsideActiveTimeConfig should be configured." Basically, we tended to agree it is enough to capture "If the field is configured, at least one of the withinActiveTimeConfig and outsideActiveTimeConfig should be configured.", although it still has some ambiguty. We can't have a better way to improve it for now. [Nokia]: QC proposal seems good [MTK]: Agree with QC [CATT] considering that firstOutsideActiveTimeBWP-Id and firstwithinActiveTimeBWP-Id are optional in the withinActiveTimeConfig and outsideActiveTimeConfig, we suggest to capture an present condition for the 2 IEs [ZTE] We agree to put dormant BWP ID and non dormant BWP ID fields into structure(as shown in CATT's CR). But for QC's comment on removing the sentences from field description, we don't think those are conflicted. But it is better to use condition instead of field description. Company 2: ...
H316 | Huawei (David/Rui) | 3 | None |  | (Added dormancyGroupWithinActiveTime and dormancyGroupOutsideActiveTime which were in R2-2003882, the field descriptions were merged but the parameters in ASN.1 were missed). The conditions of these fields should be MultipleNonDormantBWP and MultipleNonDormantBWP-WUS respectively | 6.3.2 (ServingCellConfig) | Change Need M of dormancyGroupWithinActiveTime to Cond MultipleNonDormantBWP, change Need M of dormancyGroupOutsideActiveTime to MultipleNonDormantBWP-WUS |  | [Qualcomm]: We suggest to joint discuss C141/C125, H316 and Z305, which are intended to resolve the same issue. [CATT] agree with Qualcomm C141/C125, H316 and Z305 can be jointly discussed, address the same issue. Company 2: ...
C125 | CATT (Chandrika) | 3 | None |  | In current spec, both the firstOutsideActiveTimeBWP-Id and firstwithinActiveTimeBWP-Id are optional present upon the dormant BWP is configured, this may lead to no first active BWP from dormancy be configured, so some restriction can be added in the field description to ensure at least one of the firstOutsideActiveTimeBWP-Id and firstwithinActiveTimeBWP-Id should be configured. | 6.3.2 (ServingCellConfig) | this field contains the ID of the downlink bandwidth part to be used as dormant BWP, if the dormantDownlinkBWP-Id is configured, at least one of the firstOutsideActiveTimeBWP-Id or firstwithinActiveTimeBWP-Id should be configured. |  | [Qualcomm]: We suggest to joint discuss C141/C125, H316 and Z305, which are intended to resolve the same issue. Company 2: ...
Z305 | ZTE (LiuJing) | 3 | R2- 2005606 |  | For firstWithinActiveTimeBWP-Id-r16 and firstOutsideActiveTimeBWP-Id-r16, the condition is unclear whether it can be absent when UE is only configured with two BWPs, and it is unclear whether network can leave the field as it is when dormant DL BWP is released. We suggest to make it clear in specification, so there is no inter-operability issue between UE and network. | 6.3.2 (ServingCellConfig) | We will provide contribution for this. |  | [Qualcomm]: We suggest to joint discuss C141/C125, H316 and Z305, which are intended to resolve the same issue. Company 2: ...