## Simulation assumption
SLS simulation assumption |  | MTK | OPPO | vivo | ZTE | APPLE | CATT | Samsung | HW | CMCC | Ericsson | Interdigital | Nokia | xiaomi | Docomo
Parameter | Values
Frequency Range | FR1 @4GHz with SCS 30KHz
Deployment | 2-tier model with wrap-around (7 sites, 3 sectors/cells per site)
Channel model | UMa with distance-dependent LoS probability function defined in Table 7.4.2-1 in TR 38.901. Fast fading is necessary. Oxygen absorption, Time-varying Doppler shift , Explicit ground reflection model and blockage are not considered.
Whether LOSsoft is modeled or not
spatial consistency option (A or B)
System BW | 20MHz
UE Speed | 30km/h (baseline), 60km/h (optional), 90km/h (optional) Other values are not precluded
UE distribution | 100% outdoor
BS Antenna Configuration | Companies need to report which option(s) are used between - 32 ports: (8,8,2,1,1,2,8), (dH,dV) = (0.5, 0.8)λ - 16 ports: (8,4,2,1,1,2,4), (dH,dV) = (0.5, 0.8)λ Other configurations are not precluded.
BS Antenna radiation pattern | 3-sector antenna radiation pattern, 8 dBi
UE Antenna Configuration | 4RX: (1,2,2,1,1,1,2), (dH,dV) = (0.5, 0.5)λ for (rank 1-4) 2RX: (1,1,2,1,1,1,1), (dH,dV) = (0.5, 0.5)λ for (rank 1,2) Other configuration is not precluded.
UE Antenna radiation pattern | Omni-direction
BS Tx Power | 44dBm
Maximum UE Tx Power | 23 dBm
BS receiver Noise Figure | 5 dB
UE receiver Noise Figure | 9 dB
Inter site distance | 500m ISD for FR1
BS Antenna height | 25m
UE Antenna height | 1.5 m
UE trajectory model | Option #1, Option #2, or option #3 Reported by companies
UE trajectory boundary processing | Option #1, Option #2, or option #3 Reported by companies
L1/L3 filtering | Option #1, Option#2 Reported by companies
Sampling period | 40ms
Measurement period | 200ms
FilterCoefficient | 4
Number of Tx beams | Reported by companies
Number of Rx beams | Reported by companies
nrofSS-BlocksToAverage for FR1 | 1
absThreshSS-BlocksConsolidation | -110dbm

## KPIs
Intermediate KPIs | Description/Defination
Average L3 cell RSRP difference (dB) | Average L3-RSRP difference between predicted and ideal L3 cell level measurement result
Average L1-RSRP difference (dB)(optional) | Average L1-RSRP difference of beams (the difference between the ideal L1-RSRP of predicted beam and the ideal L1-RSRP of the genie-aided beam)

## Results
General |  |  | Configurable/selectable simulation assumption | [7 empty] | Setting |  |  |  | AI model | [8 empty] | Performance Metrics
Company | Sub case | Other factors | Spatial consistency | Whether LOSsoft is modeled or not | UE trajectory model | UE trajectory boundary processing | L1/L3 filtering (sliding/non-sliding) | CaseB detail pattern (example 1/2) | Number of Tx beams | Number of Rx beams | MRRT (measurement reduction rate) | Observation window(ms) | Prediction window(ms) | UE speed (km/h) | Model input | Model output/label | AI model type (e.g.,RNN/CNN/...) | Detail of AI model (e.g.,model structure) | Model complexity in a number of model parameters (M) | Model complexity in a number of model size (e.g. Mbyte) | Computational complexity [FLOPs] | Training data size | Testing data size | Average L3-RSRP(dB)
Huawei | 1 |  | Procedure B | Not modelled | Option 1 | Wrap-around | No L1 filtering | 1/1 | 4 | 1 | 50% | 120 | 40 | 30 | L1 beam-level measurement result(s) | L1 beam-level measurement result(s) | LSTM |  | 0.08 M | 0.35 Mbytes | 1.03 M | 60000 | 1000 | 0.15
Huawei | 1 |  | Procedure B | Not modelled | Option 1 | Wrap-around | No L1 filtering | 1/1 | 4 | 1 | 50% | 120 | 360 | 30 | L1 beam-level measurement result(s) | L1 beam-level measurement result(s) | LSTM |  | 0.08 M | 0.35 Mbytes | 1.03 M | 60000 | 1000 | 0.54
Huawei | 1 |  | Procedure B | Not modelled | Option 1 | Wrap-around | No L1 filtering | 1/1 | 4 | 1 | 50% | 200 | 40 | 30 | L1 beam-level measurement result(s) | L1 beam-level measurement result(s) | LSTM |  | 0.08 M | 0.35 Mbytes | 1.03 M | 60000 | 1000 | 0.18
Huawei | 1 |  | Procedure B | Not modelled | Option 1 | Wrap-around | No L1 filtering | 1/1 | 4 | 1 | 50% | 200 | 360 | 30 | L1 beam-level measurement result(s) | L1 beam-level measurement result(s) | LSTM |  | 0.08 M | 0.35 Mbytes | 1.03 M | 60000 | 1000 | 0.55
Huawei | 1 |  | Procedure B | Not modelled | Option 1 | Wrap-around | No L1 filtering | 1/1 | 4 | 1 | 50% | 600 | 200 | 30 | L1 beam-level measurement result(s) | L1 beam-level measurement result(s) | LSTM |  | 0.08 M | 0.35 Mbytes | 1.03 M | 60000 | 1000 | 0.34
Huawei | 1 |  | Procedure B | Not modelled | Option 1 | Wrap-around | No L1 filtering | 1/1 | 4 | 1 | 50% | 600 | 600 | 30 | L1 beam-level measurement result(s) | L1 beam-level measurement result(s) | LSTM |  | 0.08 M | 0.35 Mbytes | 1.03 M | 60000 | 1000 | 0.83
Huawei | 1 |  | Procedure B | Not modelled | Option 1 | Wrap-around | No L1 filtering | 1/1 | 4 | 1 | 50% | 1000 | 200 | 30 | L1 beam-level measurement result(s) | L1 beam-level measurement result(s) | LSTM |  | 0.08 M | 0.35 Mbytes | 1.03 M | 60000 | 1000 | 0.33
Huawei | 1 |  | Procedure B | Not modelled | Option 1 | Wrap-around | No L1 filtering | 1/1 | 4 | 1 | 50% | 1000 | 600 | 30 | L1 beam-level measurement result(s) | L1 beam-level measurement result(s) | LSTM |  | 0.08 M | 0.35 Mbytes | 1.03 M | 60000 | 1000 | 0.75
Huawei | 1 |  | Procedure B | Not modelled | Option 1 | Wrap-around | Non-sliding L1 filter | 1/1 | 4 | 1 | 50% | 600 | 200 | 30 | L1 beam-level measurement result(s) | L1 beam-level measurement result(s) | LSTM |  | 0.08 M | 0.35 Mbytes | 1.03 M | 60000 | 1000 | 0.21
Huawei | 1 |  | Procedure B | Not modelled | Option 1 | Wrap-around | Non-sliding L1 filter | 1/1 | 4 | 1 | 50% | 600 | 600 | 30 | L1 beam-level measurement result(s) | L1 beam-level measurement result(s) | LSTM |  | 0.08 M | 0.35 Mbytes | 1.03 M | 60000 | 1000 | 0.57
Huawei | 1 |  | Procedure B | Not modelled | Option 1 | Wrap-around | Non-sliding L1 filter | 1/1 | 4 | 1 | 50% | 1000 | 200 | 30 | L1 beam-level measurement result(s) | L1 beam-level measurement result(s) | LSTM |  | 0.08 M | 0.35 Mbytes | 1.03 M | 60000 | 1000 | 0.18
Huawei | 1 |  | Procedure B | Not modelled | Option 1 | Wrap-around | Non-sliding L1 filter | 1/1 | 4 | 1 | 50% | 1000 | 600 | 30 | L1 beam-level measurement result(s) | L1 beam-level measurement result(s) | LSTM |  | 0.08 M | 0.35 Mbytes | 1.03 M | 60000 | 1000 | 0.56
Huawei | 1 |  | Procedure B | Not modelled | Option 1 | Wrap-around | No L1 filtering | 1/1 | 4 | 1 | 50% | 120 | 40 | 60 | L1 beam-level measurement result(s) | L1 beam-level measurement result(s) | LSTM |  | 0.08 M | 0.35 Mbytes | 1.03 M | 60000 | 1000 | 0.25
Huawei | 1 |  | Procedure B | Not modelled | Option 1 | Wrap-around | No L1 filtering | 1/1 | 4 | 1 | 50% | 120 | 360 | 60 | L1 beam-level measurement result(s) | L1 beam-level measurement result(s) | LSTM |  | 0.08 M | 0.35 Mbytes | 1.03 M | 60000 | 1000 | 1.83
Huawei | 1 |  | Procedure B | Not modelled | Option 1 | Wrap-around | No L1 filtering | 1/1 | 4 | 1 | 50% | 200 | 40 | 60 | L1 beam-level measurement result(s) | L1 beam-level measurement result(s) | LSTM |  | 0.08 M | 0.35 Mbytes | 1.03 M | 60000 | 1000 | 0.25
Huawei | 1 |  | Procedure B | Not modelled | Option 1 | Wrap-around | No L1 filtering | 1/1 | 4 | 1 | 50% | 200 | 360 | 60 | L1 beam-level measurement result(s) | L1 beam-level measurement result(s) | LSTM |  | 0.08 M | 0.35 Mbytes | 1.03 M | 60000 | 1000 | 1.72
Huawei | 1 |  | Procedure B | Not modelled | Option 1 | Wrap-around | No L1 filtering | 1/1 | 4 | 1 | 50% | 600 | 200 | 60 | L1 beam-level measurement result(s) | L1 beam-level measurement result(s) | LSTM |  | 0.08 M | 0.35 Mbytes | 1.03 M | 60000 | 1000 | 0.89
Huawei | 1 |  | Procedure B | Not modelled | Option 1 | Wrap-around | No L1 filtering | 1/1 | 4 | 1 | 50% | 600 | 600 | 60 | L1 beam-level measurement result(s) | L1 beam-level measurement result(s) | LSTM |  | 0.08 M | 0.35 Mbytes | 1.03 M | 60000 | 1000 | 2
Huawei | 1 |  | Procedure B | Not modelled | Option 1 | Wrap-around | No L1 filtering | 1/1 | 4 | 1 | 50% | 1000 | 200 | 60 | L1 beam-level measurement result(s) | L1 beam-level measurement result(s) | LSTM |  | 0.08 M | 0.35 Mbytes | 1.03 M | 60000 | 1000 | 1.41
Huawei | 1 |  | Procedure B | Not modelled | Option 1 | Wrap-around | No L1 filtering | 1/1 | 4 | 1 | 50% | 1000 | 600 | 60 | L1 beam-level measurement result(s) | L1 beam-level measurement result(s) | LSTM |  | 0.08 M | 0.35 Mbytes | 1.03 M | 60000 | 1000 | 1.59
Huawei | 1 |  | Procedure B | Not modelled | Option 1 | Wrap-around | Non-sliding L1 filter | 1/1 | 4 | 1 | 50% | 600 | 200 | 60 | L1 beam-level measurement result(s) | L1 beam-level measurement result(s) | LSTM |  | 0.08 M | 0.35 Mbytes | 1.03 M | 60000 | 1000 | 0.73
Huawei | 1 |  | Procedure B | Not modelled | Option 1 | Wrap-around | Non-sliding L1 filter | 1/1 | 4 | 1 | 50% | 600 | 600 | 60 | L1 beam-level measurement result(s) | L1 beam-level measurement result(s) | LSTM |  | 0.08 M | 0.35 Mbytes | 1.03 M | 60000 | 1000 | 1.84
Huawei | 1 |  | Procedure B | Not modelled | Option 1 | Wrap-around | Non-sliding L1 filter | 1/1 | 4 | 1 | 50% | 1000 | 200 | 60 | L1 beam-level measurement result(s) | L1 beam-level measurement result(s) | LSTM |  | 0.08 M | 0.35 Mbytes | 1.03 M | 60000 | 1000 | 1.27
Huawei | 1 |  | Procedure B | Not modelled | Option 1 | Wrap-around | Non-sliding L1 filter | 1/1 | 4 | 1 | 50% | 1000 | 600 | 60 | L1 beam-level measurement result(s) | L1 beam-level measurement result(s) | LSTM |  | 0.08 M | 0.35 Mbytes | 1.03 M | 60000 | 1000 | 1.52
Huawei | 1 |  | Procedure B | Not modelled | Option 1 | Wrap-around | No L1 filtering | 1/1 | 4 | 1 | 50% | 120 | 40 | 90 | L1 beam-level measurement result(s) | L1 beam-level measurement result(s) | LSTM |  | 0.08 M | 0.35 Mbytes | 1.03 M | 60000 | 1000 | 1.11
Huawei | 1 |  | Procedure B | Not modelled | Option 1 | Wrap-around | No L1 filtering | 1/1 | 4 | 1 | 50% | 120 | 360 | 90 | L1 beam-level measurement result(s) | L1 beam-level measurement result(s) | LSTM |  | 0.08 M | 0.35 Mbytes | 1.03 M | 60000 | 1000 | 4.47
Huawei | 1 |  | Procedure B | Not modelled | Option 1 | Wrap-around | No L1 filtering | 1/1 | 4 | 1 | 50% | 200 | 40 | 90 | L1 beam-level measurement result(s) | L1 beam-level measurement result(s) | LSTM |  | 0.08 M | 0.35 Mbytes | 1.03 M | 60000 | 1000 | 1.07
Huawei | 1 |  | Procedure B | Not modelled | Option 1 | Wrap-around | No L1 filtering | 1/1 | 4 | 1 | 50% | 200 | 360 | 90 | L1 beam-level measurement result(s) | L1 beam-level measurement result(s) | LSTM |  | 0.08 M | 0.35 Mbytes | 1.03 M | 60000 | 1000 | 4.39
Huawei | 1 |  | Procedure B | Not modelled | Option 1 | Wrap-around | No L1 filtering | 1/1 | 4 | 1 | 50% | 600 | 200 | 90 | L1 beam-level measurement result(s) | L1 beam-level measurement result(s) | LSTM |  | 0.08 M | 0.35 Mbytes | 1.03 M | 60000 | 1000 | 3.29
Huawei | 1 |  | Procedure B | Not modelled | Option 1 | Wrap-around | No L1 filtering | 1/1 | 4 | 1 | 50% | 600 | 600 | 90 | L1 beam-level measurement result(s) | L1 beam-level measurement result(s) | LSTM |  | 0.08 M | 0.35 Mbytes | 1.03 M | 60000 | 1000 | 3.79
Huawei | 1 |  | Procedure B | Not modelled | Option 1 | Wrap-around | No L1 filtering | 1/1 | 4 | 1 | 50% | 1000 | 200 | 90 | L1 beam-level measurement result(s) | L1 beam-level measurement result(s) | LSTM |  | 0.08 M | 0.35 Mbytes | 1.03 M | 60000 | 1000 | 2.79
Huawei | 1 |  | Procedure B | Not modelled | Option 1 | Wrap-around | No L1 filtering | 1/1 | 4 | 1 | 50% | 1000 | 600 | 90 | L1 beam-level measurement result(s) | L1 beam-level measurement result(s) | LSTM |  | 0.08 M | 0.35 Mbytes | 1.03 M | 60000 | 1000 | 3.68
Huawei | 1 |  | Procedure B | Not modelled | Option 1 | Wrap-around | Non-sliding L1 filter | 1/1 | 4 | 1 | 50% | 600 | 200 | 90 | L1 beam-level measurement result(s) | L1 beam-level measurement result(s) | LSTM |  | 0.08 M | 0.35 Mbytes | 1.03 M | 60000 | 1000 | 2.49
Huawei | 1 |  | Procedure B | Not modelled | Option 1 | Wrap-around | Non-sliding L1 filter | 1/1 | 4 | 1 | 50% | 600 | 600 | 90 | L1 beam-level measurement result(s) | L1 beam-level measurement result(s) | LSTM |  | 0.08 M | 0.35 Mbytes | 1.03 M | 60000 | 1000 | 3
Huawei | 1 |  | Procedure B | Not modelled | Option 1 | Wrap-around | Non-sliding L1 filter | 1/1 | 4 | 1 | 50% | 1000 | 200 | 90 | L1 beam-level measurement result(s) | L1 beam-level measurement result(s) | LSTM |  | 0.08 M | 0.35 Mbytes | 1.03 M | 60000 | 1000 | 2.1
Huawei | 1 |  | Procedure B | Not modelled | Option 1 | Wrap-around | Non-sliding L1 filter | 1/1 | 4 | 1 | 50% | 1000 | 600 | 90 | L1 beam-level measurement result(s) | L1 beam-level measurement result(s) | LSTM |  | 0.08 M | 0.35 Mbytes | 1.03 M | 60000 | 1000 | 3.33
Huawei | 1 |  | Procedure B | Not modelled | Option 1 | Wrap-around | No L1 filtering | 1/1 | 4 | 1 | 50% | 120 | 40 | 120 | L1 beam-level measurement result(s) | L1 beam-level measurement result(s) | LSTM |  | 0.08 M | 0.35 Mbytes | 1.03 M | 60000 | 1000 | 1.46
Huawei | 1 |  | Procedure B | Not modelled | Option 1 | Wrap-around | No L1 filtering | 1/1 | 4 | 1 | 50% | 120 | 360 | 120 | L1 beam-level measurement result(s) | L1 beam-level measurement result(s) | LSTM |  | 0.08 M | 0.35 Mbytes | 1.03 M | 60000 | 1000 | 5.48
Huawei | 1 |  | Procedure B | Not modelled | Option 1 | Wrap-around | No L1 filtering | 1/1 | 4 | 1 | 50% | 200 | 40 | 120 | L1 beam-level measurement result(s) | L1 beam-level measurement result(s) | LSTM |  | 0.08 M | 0.35 Mbytes | 1.03 M | 60000 | 1000 | 1.5
Huawei | 1 |  | Procedure B | Not modelled | Option 1 | Wrap-around | No L1 filtering | 1/1 | 4 | 1 | 50% | 200 | 360 | 120 | L1 beam-level measurement result(s) | L1 beam-level measurement result(s) | LSTM |  | 0.08 M | 0.35 Mbytes | 1.03 M | 60000 | 1000 | 5.54
Huawei | 1 |  | Procedure B | Not modelled | Option 1 | Wrap-around | No L1 filtering | 1/1 | 4 | 1 | 50% | 600 | 200 | 120 | L1 beam-level measurement result(s) | L1 beam-level measurement result(s) | LSTM |  | 0.08 M | 0.35 Mbytes | 1.03 M | 60000 | 1000 | 4.56
Huawei | 1 |  | Procedure B | Not modelled | Option 1 | Wrap-around | No L1 filtering | 1/1 | 4 | 1 | 50% | 600 | 600 | 120 | L1 beam-level measurement result(s) | L1 beam-level measurement result(s) | LSTM |  | 0.08 M | 0.35 Mbytes | 1.03 M | 60000 | 1000 | 5.91
Huawei | 1 |  | Procedure B | Not modelled | Option 1 | Wrap-around | No L1 filtering | 1/1 | 4 | 1 | 50% | 1000 | 200 | 120 | L1 beam-level measurement result(s) | L1 beam-level measurement result(s) | LSTM |  | 0.08 M | 0.35 Mbytes | 1.03 M | 60000 | 1000 | 5.07
Huawei | 1 |  | Procedure B | Not modelled | Option 1 | Wrap-around | No L1 filtering | 1/1 | 4 | 1 | 50% | 1000 | 600 | 120 | L1 beam-level measurement result(s) | L1 beam-level measurement result(s) | LSTM |  | 0.08 M | 0.35 Mbytes | 1.03 M | 60000 | 1000 | 6.24
Huawei | 1 |  | Procedure B | Not modelled | Option 1 | Wrap-around | Non-sliding L1 filter | 1/1 | 4 | 1 | 50% | 600 | 200 | 120 | L1 beam-level measurement result(s) | L1 beam-level measurement result(s) | LSTM |  | 0.08 M | 0.35 Mbytes | 1.03 M | 60000 | 1000 | 2.8
Huawei | 1 |  | Procedure B | Not modelled | Option 1 | Wrap-around | Non-sliding L1 filter | 1/1 | 4 | 1 | 50% | 600 | 600 | 120 | L1 beam-level measurement result(s) | L1 beam-level measurement result(s) | LSTM |  | 0.08 M | 0.35 Mbytes | 1.03 M | 60000 | 1000 | 4.36
Huawei | 1 |  | Procedure B | Not modelled | Option 1 | Wrap-around | Non-sliding L1 filter | 1/1 | 4 | 1 | 50% | 1000 | 200 | 120 | L1 beam-level measurement result(s) | L1 beam-level measurement result(s) | LSTM |  | 0.08 M | 0.35 Mbytes | 1.03 M | 60000 | 1000 | 2.98
Huawei | 1 |  | Procedure B | Not modelled | Option 1 | Wrap-around | Non-sliding L1 filter | 1/1 | 4 | 1 | 50% | 1000 | 600 | 120 | L1 beam-level measurement result(s) | L1 beam-level measurement result(s) | LSTM |  | 0.08 M | 0.35 Mbytes | 1.03 M | 60000 | 1000 | 4.58
Huawei | 1 |  | Procedure B | Not modelled | Option 1 | Wrap-around | No L1 filtering | 1/2 | 4 | 1 | 66% | 160 | 80 | 30 | L1 beam-level measurement result(s) | L1 beam-level measurement result(s) | LSTM |  | 0.08 M | 0.35 Mbytes | 1.03 M | 60000 | 1000 | 0.24
Huawei | 1 |  | Procedure B | Not modelled | Option 1 | Wrap-around | No L1 filtering | 1/2 | 4 | 1 | 66% | 160 | 440 | 30 | L1 beam-level measurement result(s) | L1 beam-level measurement result(s) | LSTM |  | 0.08 M | 0.35 Mbytes | 1.03 M | 60000 | 1000 | 0.81
Huawei | 1 |  | Procedure B | Not modelled | Option 1 | Wrap-around | No L1 filtering | 1/2 | 4 | 1 | 66% | 280 | 80 | 30 | L1 beam-level measurement result(s) | L1 beam-level measurement result(s) | LSTM |  | 0.08 M | 0.35 Mbytes | 1.03 M | 60000 | 1000 | 0.22
Huawei | 1 |  | Procedure B | Not modelled | Option 1 | Wrap-around | No L1 filtering | 1/2 | 4 | 1 | 66% | 280 | 440 | 30 | L1 beam-level measurement result(s) | L1 beam-level measurement result(s) | LSTM |  | 0.08 M | 0.35 Mbytes | 1.03 M | 60000 | 1000 | 0.77
Huawei | 1 |  | Procedure B | Not modelled | Option 1 | Wrap-around | No L1 filtering | 1/2 | 4 | 1 | 66% | 800 | 400 | 30 | L1 beam-level measurement result(s) | L1 beam-level measurement result(s) | LSTM |  | 0.08 M | 0.35 Mbytes | 1.03 M | 60000 | 1000 | 0.76
Huawei | 1 |  | Procedure B | Not modelled | Option 1 | Wrap-around | No L1 filtering | 1/2 | 4 | 1 | 66% | 800 | 1000 | 30 | L1 beam-level measurement result(s) | L1 beam-level measurement result(s) | LSTM |  | 0.08 M | 0.35 Mbytes | 1.03 M | 60000 | 1000 | 1.33
Huawei | 1 |  | Procedure B | Not modelled | Option 1 | Wrap-around | No L1 filtering | 1/2 | 4 | 1 | 66% | 1400 | 400 | 30 | L1 beam-level measurement result(s) | L1 beam-level measurement result(s) | LSTM |  | 0.08 M | 0.35 Mbytes | 1.03 M | 60000 | 1000 | 0.73
Huawei | 1 |  | Procedure B | Not modelled | Option 1 | Wrap-around | No L1 filtering | 1/2 | 4 | 1 | 66% | 1400 | 1000 | 30 | L1 beam-level measurement result(s) | L1 beam-level measurement result(s) | LSTM |  | 0.08 M | 0.35 Mbytes | 1.03 M | 60000 | 1000 | 1.28
Huawei | 1 |  | Procedure B | Not modelled | Option 1 | Wrap-around | Non-sliding L1 filter | 1/2 | 4 | 1 | 66% | 800 | 400 | 30 | L1 beam-level measurement result(s) | L1 beam-level measurement result(s) | LSTM |  | 0.08 M | 0.35 Mbytes | 1.03 M | 60000 | 1000 | 0.56
Huawei | 1 |  | Procedure B | Not modelled | Option 1 | Wrap-around | Non-sliding L1 filter | 1/2 | 4 | 1 | 66% | 800 | 1000 | 30 | L1 beam-level measurement result(s) | L1 beam-level measurement result(s) | LSTM |  | 0.08 M | 0.35 Mbytes | 1.03 M | 60000 | 1000 | 1.11
Huawei | 1 |  | Procedure B | Not modelled | Option 1 | Wrap-around | Non-sliding L1 filter | 1/2 | 4 | 1 | 66% | 1400 | 400 | 30 | L1 beam-level measurement result(s) | L1 beam-level measurement result(s) | LSTM |  | 0.08 M | 0.35 Mbytes | 1.03 M | 60000 | 1000 | 0.57
Huawei | 1 |  | Procedure B | Not modelled | Option 1 | Wrap-around | Non-sliding L1 filter | 1/2 | 4 | 1 | 66% | 1400 | 1000 | 30 | L1 beam-level measurement result(s) | L1 beam-level measurement result(s) | LSTM |  | 0.08 M | 0.35 Mbytes | 1.03 M | 60000 | 1000 | 1.09
Huawei | 1 |  | Procedure B | Not modelled | Option 1 | Wrap-around | No L1 filtering | 1/2 | 4 | 1 | 66% | 160 | 80 | 60 | L1 beam-level measurement result(s) | L1 beam-level measurement result(s) | LSTM |  | 0.08 M | 0.35 Mbytes | 1.03 M | 60000 | 1000 | 0.58
Huawei | 1 |  | Procedure B | Not modelled | Option 1 | Wrap-around | No L1 filtering | 1/2 | 4 | 1 | 66% | 160 | 440 | 60 | L1 beam-level measurement result(s) | L1 beam-level measurement result(s) | LSTM |  | 0.08 M | 0.35 Mbytes | 1.03 M | 60000 | 1000 | 2.47
Huawei | 1 |  | Procedure B | Not modelled | Option 1 | Wrap-around | No L1 filtering | 1/2 | 4 | 1 | 66% | 280 | 80 | 60 | L1 beam-level measurement result(s) | L1 beam-level measurement result(s) | LSTM |  | 0.08 M | 0.35 Mbytes | 1.03 M | 60000 | 1000 | 0.68
Huawei | 1 |  | Procedure B | Not modelled | Option 1 | Wrap-around | No L1 filtering | 1/2 | 4 | 1 | 66% | 280 | 440 | 60 | L1 beam-level measurement result(s) | L1 beam-level measurement result(s) | LSTM |  | 0.08 M | 0.35 Mbytes | 1.03 M | 60000 | 1000 | 2.61
Huawei | 1 |  | Procedure B | Not modelled | Option 1 | Wrap-around | No L1 filtering | 1/2 | 4 | 1 | 66% | 800 | 400 | 60 | L1 beam-level measurement result(s) | L1 beam-level measurement result(s) | LSTM |  | 0.08 M | 0.35 Mbytes | 1.03 M | 60000 | 1000 | 2.4
Huawei | 1 |  | Procedure B | Not modelled | Option 1 | Wrap-around | No L1 filtering | 1/2 | 4 | 1 | 66% | 800 | 1000 | 60 | L1 beam-level measurement result(s) | L1 beam-level measurement result(s) | LSTM |  | 0.08 M | 0.35 Mbytes | 1.03 M | 60000 | 1000 | 2.64
Huawei | 1 |  | Procedure B | Not modelled | Option 1 | Wrap-around | No L1 filtering | 1/2 | 4 | 1 | 66% | 1400 | 400 | 60 | L1 beam-level measurement result(s) | L1 beam-level measurement result(s) | LSTM |  | 0.08 M | 0.35 Mbytes | 1.03 M | 60000 | 1000 | 2.72
Huawei | 1 |  | Procedure B | Not modelled | Option 1 | Wrap-around | No L1 filtering | 1/2 | 4 | 1 | 66% | 1400 | 1000 | 60 | L1 beam-level measurement result(s) | L1 beam-level measurement result(s) | LSTM |  | 0.08 M | 0.35 Mbytes | 1.03 M | 60000 | 1000 | 2.65
Huawei | 1 |  | Procedure B | Not modelled | Option 1 | Wrap-around | Non-sliding L1 filter | 1/2 | 4 | 1 | 66% | 800 | 400 | 60 | L1 beam-level measurement result(s) | L1 beam-level measurement result(s) | LSTM |  | 0.08 M | 0.35 Mbytes | 1.03 M | 60000 | 1000 | 2.11
Huawei | 1 |  | Procedure B | Not modelled | Option 1 | Wrap-around | Non-sliding L1 filter | 1/2 | 4 | 1 | 66% | 800 | 1000 | 60 | L1 beam-level measurement result(s) | L1 beam-level measurement result(s) | LSTM |  | 0.08 M | 0.35 Mbytes | 1.03 M | 60000 | 1000 | 2.14
Huawei | 1 |  | Procedure B | Not modelled | Option 1 | Wrap-around | Non-sliding L1 filter | 1/2 | 4 | 1 | 66% | 1400 | 400 | 60 | L1 beam-level measurement result(s) | L1 beam-level measurement result(s) | LSTM |  | 0.08 M | 0.35 Mbytes | 1.03 M | 60000 | 1000 | 2.05
Huawei | 1 |  | Procedure B | Not modelled | Option 1 | Wrap-around | Non-sliding L1 filter | 1/2 | 4 | 1 | 66% | 1400 | 1000 | 60 | L1 beam-level measurement result(s) | L1 beam-level measurement result(s) | LSTM |  | 0.08 M | 0.35 Mbytes | 1.03 M | 60000 | 1000 | 2.22
Huawei | 1 |  | Procedure B | Not modelled | Option 1 | Wrap-around | No L1 filtering | 1/2 | 4 | 1 | 66% | 160 | 80 | 90 | L1 beam-level measurement result(s) | L1 beam-level measurement result(s) | LSTM |  | 0.08 M | 0.35 Mbytes | 1.03 M | 60000 | 1000 | 2.11
Huawei | 1 |  | Procedure B | Not modelled | Option 1 | Wrap-around | No L1 filtering | 1/2 | 4 | 1 | 66% | 160 | 440 | 90 | L1 beam-level measurement result(s) | L1 beam-level measurement result(s) | LSTM |  | 0.08 M | 0.35 Mbytes | 1.03 M | 60000 | 1000 | 5.48
Huawei | 1 |  | Procedure B | Not modelled | Option 1 | Wrap-around | No L1 filtering | 1/2 | 4 | 1 | 66% | 280 | 80 | 90 | L1 beam-level measurement result(s) | L1 beam-level measurement result(s) | LSTM |  | 0.08 M | 0.35 Mbytes | 1.03 M | 60000 | 1000 | 2.02
Huawei | 1 |  | Procedure B | Not modelled | Option 1 | Wrap-around | No L1 filtering | 1/2 | 4 | 1 | 66% | 280 | 440 | 90 | L1 beam-level measurement result(s) | L1 beam-level measurement result(s) | LSTM |  | 0.08 M | 0.35 Mbytes | 1.03 M | 60000 | 1000 | 5.2
Huawei | 1 |  | Procedure B | Not modelled | Option 1 | Wrap-around | No L1 filtering | 1/2 | 4 | 1 | 66% | 800 | 400 | 90 | L1 beam-level measurement result(s) | L1 beam-level measurement result(s) | LSTM |  | 0.08 M | 0.35 Mbytes | 1.03 M | 60000 | 1000 | 4.9
Huawei | 1 |  | Procedure B | Not modelled | Option 1 | Wrap-around | No L1 filtering | 1/2 | 4 | 1 | 66% | 800 | 1000 | 90 | L1 beam-level measurement result(s) | L1 beam-level measurement result(s) | LSTM |  | 0.08 M | 0.35 Mbytes | 1.03 M | 60000 | 1000 | 4.91
Huawei | 1 |  | Procedure B | Not modelled | Option 1 | Wrap-around | No L1 filtering | 1/2 | 4 | 1 | 66% | 1400 | 400 | 90 | L1 beam-level measurement result(s) | L1 beam-level measurement result(s) | LSTM |  | 0.08 M | 0.35 Mbytes | 1.03 M | 60000 | 1000 | 5.02
Huawei | 1 |  | Procedure B | Not modelled | Option 1 | Wrap-around | No L1 filtering | 1/2 | 4 | 1 | 66% | 1400 | 1000 | 90 | L1 beam-level measurement result(s) | L1 beam-level measurement result(s) | LSTM |  | 0.08 M | 0.35 Mbytes | 1.03 M | 60000 | 1000 | 4.76
Huawei | 1 |  | Procedure B | Not modelled | Option 1 | Wrap-around | Non-sliding L1 filter | 1/2 | 4 | 1 | 66% | 800 | 400 | 90 | L1 beam-level measurement result(s) | L1 beam-level measurement result(s) | LSTM |  | 0.08 M | 0.35 Mbytes | 1.03 M | 60000 | 1000 | 2.54
Huawei | 1 |  | Procedure B | Not modelled | Option 1 | Wrap-around | Non-sliding L1 filter | 1/2 | 4 | 1 | 66% | 800 | 1000 | 90 | L1 beam-level measurement result(s) | L1 beam-level measurement result(s) | LSTM |  | 0.08 M | 0.35 Mbytes | 1.03 M | 60000 | 1000 | 4.47
Huawei | 1 |  | Procedure B | Not modelled | Option 1 | Wrap-around | Non-sliding L1 filter | 1/2 | 4 | 1 | 66% | 1400 | 400 | 90 | L1 beam-level measurement result(s) | L1 beam-level measurement result(s) | LSTM |  | 0.08 M | 0.35 Mbytes | 1.03 M | 60000 | 1000 | 4
Huawei | 1 |  | Procedure B | Not modelled | Option 1 | Wrap-around | Non-sliding L1 filter | 1/2 | 4 | 1 | 66% | 1400 | 1000 | 90 | L1 beam-level measurement result(s) | L1 beam-level measurement result(s) | LSTM |  | 0.08 M | 0.35 Mbytes | 1.03 M | 60000 | 1000 | 4.52
Huawei | 1 |  | Procedure B | Not modelled | Option 1 | Wrap-around | No L1 filtering | 1/2 | 4 | 1 | 66% | 160 | 80 | 120 | L1 beam-level measurement result(s) | L1 beam-level measurement result(s) | LSTM |  | 0.08 M | 0.35 Mbytes | 1.03 M | 60000 | 1000 | 2.43
Huawei | 1 |  | Procedure B | Not modelled | Option 1 | Wrap-around | No L1 filtering | 1/2 | 4 | 1 | 66% | 160 | 440 | 120 | L1 beam-level measurement result(s) | L1 beam-level measurement result(s) | LSTM |  | 0.08 M | 0.35 Mbytes | 1.03 M | 60000 | 1000 | 7.09
Huawei | 1 |  | Procedure B | Not modelled | Option 1 | Wrap-around | No L1 filtering | 1/2 | 4 | 1 | 66% | 280 | 80 | 120 | L1 beam-level measurement result(s) | L1 beam-level measurement result(s) | LSTM |  | 0.08 M | 0.35 Mbytes | 1.03 M | 60000 | 1000 | 2.43
Huawei | 1 |  | Procedure B | Not modelled | Option 1 | Wrap-around | No L1 filtering | 1/2 | 4 | 1 | 66% | 280 | 440 | 120 | L1 beam-level measurement result(s) | L1 beam-level measurement result(s) | LSTM |  | 0.08 M | 0.35 Mbytes | 1.03 M | 60000 | 1000 | 7.12
Huawei | 1 |  | Procedure B | Not modelled | Option 1 | Wrap-around | No L1 filtering | 1/2 | 4 | 1 | 66% | 800 | 400 | 120 | L1 beam-level measurement result(s) | L1 beam-level measurement result(s) | LSTM |  | 0.08 M | 0.35 Mbytes | 1.03 M | 60000 | 1000 | 8.21
Huawei | 1 |  | Procedure B | Not modelled | Option 1 | Wrap-around | No L1 filtering | 1/2 | 4 | 1 | 66% | 800 | 1000 | 120 | L1 beam-level measurement result(s) | L1 beam-level measurement result(s) | LSTM |  | 0.08 M | 0.35 Mbytes | 1.03 M | 60000 | 1000 | 8.3
Huawei | 1 |  | Procedure B | Not modelled | Option 1 | Wrap-around | No L1 filtering | 1/2 | 4 | 1 | 66% | 1400 | 400 | 120 | L1 beam-level measurement result(s) | L1 beam-level measurement result(s) | LSTM |  | 0.08 M | 0.35 Mbytes | 1.03 M | 60000 | 1000 | 8.12
Huawei | 1 |  | Procedure B | Not modelled | Option 1 | Wrap-around | No L1 filtering | 1/2 | 4 | 1 | 66% | 1400 | 1000 | 120 | L1 beam-level measurement result(s) | L1 beam-level measurement result(s) | LSTM |  | 0.08 M | 0.35 Mbytes | 1.03 M | 60000 | 1000 | 8.96
Huawei | 1 |  | Procedure B | Not modelled | Option 1 | Wrap-around | Non-sliding L1 filter | 1/2 | 4 | 1 | 66% | 800 | 400 | 120 | L1 beam-level measurement result(s) | L1 beam-level measurement result(s) | LSTM |  | 0.08 M | 0.35 Mbytes | 1.03 M | 60000 | 1000 | 4.68
Huawei | 1 |  | Procedure B | Not modelled | Option 1 | Wrap-around | Non-sliding L1 filter | 1/2 | 4 | 1 | 66% | 800 | 1000 | 120 | L1 beam-level measurement result(s) | L1 beam-level measurement result(s) | LSTM |  | 0.08 M | 0.35 Mbytes | 1.03 M | 60000 | 1000 | 5.89
Huawei | 1 |  | Procedure B | Not modelled | Option 1 | Wrap-around | Non-sliding L1 filter | 1/2 | 4 | 1 | 66% | 1400 | 400 | 120 | L1 beam-level measurement result(s) | L1 beam-level measurement result(s) | LSTM |  | 0.08 M | 0.35 Mbytes | 1.03 M | 60000 | 1000 | 5.88
Huawei | 1 |  | Procedure B | Not modelled | Option 1 | Wrap-around | Non-sliding L1 filter | 1/2 | 4 | 1 | 66% | 1400 | 1000 | 120 | L1 beam-level measurement result(s) | L1 beam-level measurement result(s) | LSTM |  | 0.08 M | 0.35 Mbytes | 1.03 M | 60000 | 1000 | 6