## Simulation assumption
SLS simulation assumption |  | MTK | OPPO | vivo | ZTE | APPLE | CATT | Samsung | HW | CMCC | Ericsson | Interdigital | Nokia | xiaomi | Docomo
Parameter | Values
Frequency Range | FR2 @ 30 GHz with SCS 120 kHz
Deployment | 2-tier model with wrap-around (7 sites, 3 sectors/cells per site)
Channel model | UMi With distance-dependent LoS probability function defined in Table 7.4.2-1 in TR 38.901, fast fading and optional LOSsoft; without UErotation,Oxygen absorption, Time-varying Doppler shift, Explicit ground reflection model and blockage
Whether LOSsoft is modeled or not
spatial consistency option (A or B)
System BW | 80MHz
UE Speed | 60km/h (optional), 90km/h (optional), 120km/h (optional) Other values are not precluded
UE distribution | 100% outdoor
BS Antenna Configuration | Antenna setup and port layouts at gNB: (4, 8, 2, 1, 1, 1, 1), (dV, dH) = (0.5, 0.5) λ Other assumptions are not precluded.
BS Antenna radiation pattern | TR 38.802 Table A.2.1-6,
UE Antenna Configuration | Antenna setup and port layouts at UE: (1, 4, 2, 1, 2, 1, 1), 2 panels (left, right) Other assumptions are not precluded
UE Antenna radiation pattern | TR 38.802 Table A.2.1-8,
BS Tx Power | 40dBm
Maximum UE Tx Power | 23 dBm
BS receiver Noise Figure | 7 dB
UE receiver Noise Figure | 10 dB
Inter site distance | 200m ISD
BS Antenna height | 10m
UE Antenna height | 1.5 m
UE trajectory model | Option #1, Option #2, or option #3 Reported by companies
UE trajectory boundary processing | Option #1, Option #2, or option #3 Reported by companies
L1/L3 filtering | Option #1, Option#2 Reported by companies
sampling period | 80ms
measurement period | 400ms
FilterCoefficient | 4
Number of Tx beams | Reported by companies
Number of Rx beams | Reported by companies
nrofSS-BlocksToAverage for FR1 | 3
absThreshSS-BlocksConsolidation | -110dbm

## KPIs
Intermediate KPIs | Description/Defination
Average L3 cell RSRP difference (dB) | Average L3-RSRP difference between predicted and ideal L3 cell level measurement result
Average L1-RSRP difference (dB)(optional) | Average L1-RSRP difference of beams (the difference between the ideal L1-RSRP of predicted beam and the ideal L1-RSRP of the genie-aided beam)

## Results
General |  |  | Configurable/selectable simulation assumption | [9 empty] | AI model | [8 empty] | Performance Metrics
Company | Sub case | Other factors | Spatial consistency | Whether LOSsoft is modeled or not | UE trajectory model | UE trajectory boundary processing | L1/L3 filtering (sliding/non-sliding) | Number of Tx beams | Number of Rx beams | Observation window(ms) | Prediction window(ms) | UE speed (km/h) | Model input | Model output/label | AI model type (e.g.,RNN/CNN/...) | Detail of AI model (e.g.,model structure) | Model complexity in a number of model parameters (M) | Model complexity in a number of model size (e.g. Mbyte) | Computational complexity [FLOPs] | Training data size | Testing data size | Average L3-RSRP(dB)
Huawei, HiSilicon | 1 |  | Procedure B | Not modelled | Option 1 | Wrap-around | No L1 filtering | 64 | 8 | 80 | 80 | 30 | L1 beam-level measurement result(s) | L1 beam-level measurement result(s) | LSTM |  | 0.08 M | 0.35 Mbytes | 1.04 M | 60000 | 1000 | 0.42
Huawei, HiSilicon | 1 |  | Procedure B | Not modelled | Option 1 | Wrap-around | No L1 filtering | 64 | 8 | 160 | 80 | 30 | L1 beam-level measurement result(s) | L1 beam-level measurement result(s) | LSTM |  | 0.08 M | 0.35 Mbytes | 1.04 M | 60000 | 1000 | 0.41
Huawei, HiSilicon | 1 |  | Procedure B | Not modelled | Option 1 | Wrap-around | No L1 filtering | 64 | 8 | 240 | 80 | 30 | L1 beam-level measurement result(s) | L1 beam-level measurement result(s) | LSTM |  | 0.08 M | 0.35 Mbytes | 1.04 M | 60000 | 1000 | 0.44
Huawei, HiSilicon | 1 |  | Procedure B | Not modelled | Option 1 | Wrap-around | No L1 filtering | 64 | 8 | 80 | 80 | 60 | L1 beam-level measurement result(s) | L1 beam-level measurement result(s) | LSTM |  | 0.08 M | 0.35 Mbytes | 1.04 M | 60000 | 1000 | 0.58
Huawei, HiSilicon | 1 |  | Procedure B | Not modelled | Option 1 | Wrap-around | No L1 filtering | 64 | 8 | 160 | 80 | 60 | L1 beam-level measurement result(s) | L1 beam-level measurement result(s) | LSTM |  | 0.08 M | 0.35 Mbytes | 1.04 M | 60000 | 1000 | 0.47
Huawei, HiSilicon | 1 |  | Procedure B | Not modelled | Option 1 | Wrap-around | No L1 filtering | 64 | 8 | 240 | 80 | 60 | L1 beam-level measurement result(s) | L1 beam-level measurement result(s) | LSTM |  | 0.08 M | 0.35 Mbytes | 1.04 M | 60000 | 1000 | 0.45
Huawei, HiSilicon | 1 |  | Procedure B | Not modelled | Option 1 | Wrap-around | No L1 filtering | 64 | 8 | 80 | 80 | 90 | L1 beam-level measurement result(s) | L1 beam-level measurement result(s) | LSTM |  | 0.08 M | 0.35 Mbytes | 1.04 M | 60000 | 1000 | 0.8
Huawei, HiSilicon | 1 |  | Procedure B | Not modelled | Option 1 | Wrap-around | No L1 filtering | 64 | 8 | 160 | 80 | 90 | L1 beam-level measurement result(s) | L1 beam-level measurement result(s) | LSTM |  | 0.08 M | 0.35 Mbytes | 1.04 M | 60000 | 1000 | 0.81
Huawei, HiSilicon | 1 |  | Procedure B | Not modelled | Option 1 | Wrap-around | No L1 filtering | 64 | 8 | 240 | 80 | 90 | L1 beam-level measurement result(s) | L1 beam-level measurement result(s) | LSTM |  | 0.08 M | 0.35 Mbytes | 1.04 M | 60000 | 1000 | 0.84
Huawei, HiSilicon | 1 |  | Procedure B | Not modelled | Option 1 | Wrap-around | No L1 filtering | 64 | 8 | 80 | 80 | 120 | L1 beam-level measurement result(s) | L1 beam-level measurement result(s) | LSTM |  | 0.08 M | 0.35 Mbytes | 1.04 M | 60000 | 1000 | 0.99
Huawei, HiSilicon | 1 |  | Procedure B | Not modelled | Option 1 | Wrap-around | No L1 filtering | 64 | 8 | 160 | 80 | 120 | L1 beam-level measurement result(s) | L1 beam-level measurement result(s) | LSTM |  | 0.08 M | 0.35 Mbytes | 1.04 M | 60000 | 1000 | 0.89
Huawei, HiSilicon | 1 |  | Procedure B | Not modelled | Option 1 | Wrap-around | No L1 filtering | 64 | 8 | 240 | 80 | 120 | L1 beam-level measurement result(s) | L1 beam-level measurement result(s) | LSTM |  | 0.08 M | 0.35 Mbytes | 1.04 M | 60000 | 1000 | 0.93
Huawei, HiSilicon | 1 |  | Procedure B | Not modelled | Option 1 | Wrap-around | No L1 filtering | 64 | 8 | 160 | 160 | 30 | L1 beam-level measurement result(s) | L1 beam-level measurement result(s) | LSTM |  | 0.08 M | 0.35 Mbytes | 1.04 M | 60000 | 1000 | 0.81
Huawei, HiSilicon | 1 |  | Procedure B | Not modelled | Option 1 | Wrap-around | No L1 filtering | 64 | 8 | 320 | 160 | 30 | L1 beam-level measurement result(s) | L1 beam-level measurement result(s) | LSTM |  | 0.08 M | 0.35 Mbytes | 1.04 M | 60000 | 1000 | 0.85
Huawei, HiSilicon | 1 |  | Procedure B | Not modelled | Option 1 | Wrap-around | No L1 filtering | 64 | 8 | 480 | 160 | 30 | L1 beam-level measurement result(s) | L1 beam-level measurement result(s) | LSTM |  | 0.08 M | 0.35 Mbytes | 1.04 M | 60000 | 1000 | 0.93
Huawei, HiSilicon | 1 |  | Procedure B | Not modelled | Option 1 | Wrap-around | No L1 filtering | 64 | 8 | 160 | 160 | 60 | L1 beam-level measurement result(s) | L1 beam-level measurement result(s) | LSTM |  | 0.08 M | 0.35 Mbytes | 1.04 M | 60000 | 1000 | 0.92
Huawei, HiSilicon | 1 |  | Procedure B | Not modelled | Option 1 | Wrap-around | No L1 filtering | 64 | 8 | 320 | 160 | 60 | L1 beam-level measurement result(s) | L1 beam-level measurement result(s) | LSTM |  | 0.08 M | 0.35 Mbytes | 1.04 M | 60000 | 1000 | 1.07
Huawei, HiSilicon | 1 |  | Procedure B | Not modelled | Option 1 | Wrap-around | No L1 filtering | 64 | 8 | 480 | 160 | 60 | L1 beam-level measurement result(s) | L1 beam-level measurement result(s) | LSTM |  | 0.08 M | 0.35 Mbytes | 1.04 M | 60000 | 1000 | 1.14
Huawei, HiSilicon | 1 |  | Procedure B | Not modelled | Option 1 | Wrap-around | No L1 filtering | 64 | 8 | 160 | 160 | 90 | L1 beam-level measurement result(s) | L1 beam-level measurement result(s) | LSTM |  | 0.08 M | 0.35 Mbytes | 1.04 M | 60000 | 1000 | 1.56
Huawei, HiSilicon | 1 |  | Procedure B | Not modelled | Option 1 | Wrap-around | No L1 filtering | 64 | 8 | 320 | 160 | 90 | L1 beam-level measurement result(s) | L1 beam-level measurement result(s) | LSTM |  | 0.08 M | 0.35 Mbytes | 1.04 M | 60000 | 1000 | 1.43
Huawei, HiSilicon | 1 |  | Procedure B | Not modelled | Option 1 | Wrap-around | No L1 filtering | 64 | 8 | 480 | 160 | 90 | L1 beam-level measurement result(s) | L1 beam-level measurement result(s) | LSTM |  | 0.08 M | 0.35 Mbytes | 1.04 M | 60000 | 1000 | 1.45
Huawei, HiSilicon | 1 |  | Procedure B | Not modelled | Option 1 | Wrap-around | No L1 filtering | 64 | 8 | 160 | 160 | 120 | L1 beam-level measurement result(s) | L1 beam-level measurement result(s) | LSTM |  | 0.08 M | 0.35 Mbytes | 1.04 M | 60000 | 1000 | 1.88
Huawei, HiSilicon | 1 |  | Procedure B | Not modelled | Option 1 | Wrap-around | No L1 filtering | 64 | 8 | 320 | 160 | 120 | L1 beam-level measurement result(s) | L1 beam-level measurement result(s) | LSTM |  | 0.08 M | 0.35 Mbytes | 1.04 M | 60000 | 1000 | 2.06
Huawei, HiSilicon | 1 |  | Procedure B | Not modelled | Option 1 | Wrap-around | No L1 filtering | 64 | 8 | 480 | 160 | 120 | L1 beam-level measurement result(s) | L1 beam-level measurement result(s) | LSTM |  | 0.08 M | 0.35 Mbytes | 1.04 M | 60000 | 1000 | 1.91
Huawei, HiSilicon | 1 |  | Procedure B | Not modelled | Option 1 | Wrap-around | No L1 filtering | 64 | 8 | 240 | 240 | 30 | L1 beam-level measurement result(s) | L1 beam-level measurement result(s) | LSTM |  | 0.08 M | 0.35 Mbytes | 1.04 M | 60000 | 1000 | 1.29
Huawei, HiSilicon | 1 |  | Procedure B | Not modelled | Option 1 | Wrap-around | No L1 filtering | 64 | 8 | 480 | 240 | 30 | L1 beam-level measurement result(s) | L1 beam-level measurement result(s) | LSTM |  | 0.08 M | 0.35 Mbytes | 1.04 M | 60000 | 1000 | 1.34
Huawei, HiSilicon | 1 |  | Procedure B | Not modelled | Option 1 | Wrap-around | No L1 filtering | 64 | 8 | 720 | 240 | 30 | L1 beam-level measurement result(s) | L1 beam-level measurement result(s) | LSTM |  | 0.08 M | 0.35 Mbytes | 1.04 M | 60000 | 1000 | 1.34
Huawei, HiSilicon | 1 |  | Procedure B | Not modelled | Option 1 | Wrap-around | No L1 filtering | 64 | 8 | 240 | 240 | 60 | L1 beam-level measurement result(s) | L1 beam-level measurement result(s) | LSTM |  | 0.08 M | 0.35 Mbytes | 1.04 M | 60000 | 1000 | 1.42
Huawei, HiSilicon | 1 |  | Procedure B | Not modelled | Option 1 | Wrap-around | No L1 filtering | 64 | 8 | 480 | 240 | 60 | L1 beam-level measurement result(s) | L1 beam-level measurement result(s) | LSTM |  | 0.08 M | 0.35 Mbytes | 1.04 M | 60000 | 1000 | 1.51
Huawei, HiSilicon | 1 |  | Procedure B | Not modelled | Option 1 | Wrap-around | No L1 filtering | 64 | 8 | 720 | 240 | 60 | L1 beam-level measurement result(s) | L1 beam-level measurement result(s) | LSTM |  | 0.08 M | 0.35 Mbytes | 1.04 M | 60000 | 1000 | 1.66
Huawei, HiSilicon | 1 |  | Procedure B | Not modelled | Option 1 | Wrap-around | No L1 filtering | 64 | 8 | 240 | 240 | 90 | L1 beam-level measurement result(s) | L1 beam-level measurement result(s) | LSTM |  | 0.08 M | 0.35 Mbytes | 1.04 M | 60000 | 1000 | 2.11
Huawei, HiSilicon | 1 |  | Procedure B | Not modelled | Option 1 | Wrap-around | No L1 filtering | 64 | 8 | 480 | 240 | 90 | L1 beam-level measurement result(s) | L1 beam-level measurement result(s) | LSTM |  | 0.08 M | 0.35 Mbytes | 1.04 M | 60000 | 1000 | 2.19
Huawei, HiSilicon | 1 |  | Procedure B | Not modelled | Option 1 | Wrap-around | No L1 filtering | 64 | 8 | 720 | 240 | 90 | L1 beam-level measurement result(s) | L1 beam-level measurement result(s) | LSTM |  | 0.08 M | 0.35 Mbytes | 1.04 M | 60000 | 1000 | 2.2
Huawei, HiSilicon | 1 |  | Procedure B | Not modelled | Option 1 | Wrap-around | No L1 filtering | 64 | 8 | 240 | 240 | 120 | L1 beam-level measurement result(s) | L1 beam-level measurement result(s) | LSTM |  | 0.08 M | 0.35 Mbytes | 1.04 M | 60000 | 1000 | 2.92
Huawei, HiSilicon | 1 |  | Procedure B | Not modelled | Option 1 | Wrap-around | No L1 filtering | 64 | 8 | 480 | 240 | 120 | L1 beam-level measurement result(s) | L1 beam-level measurement result(s) | LSTM |  | 0.08 M | 0.35 Mbytes | 1.04 M | 60000 | 1000 | 2.99
Huawei, HiSilicon | 1 |  | Procedure B | Not modelled | Option 1 | Wrap-around | No L1 filtering | 64 | 8 | 720 | 240 | 120 | L1 beam-level measurement result(s) | L1 beam-level measurement result(s) | LSTM |  | 0.08 M | 0.35 Mbytes | 1.04 M | 60000 | 1000 | 2.9
Huawei, HiSilicon | 1 |  | Procedure B | Not modelled | Option 1 | Wrap-around | No L1 filtering | 64 | 8 | 320 | 320 | 30 | L1 beam-level measurement result(s) | L1 beam-level measurement result(s) | LSTM |  | 0.08 M | 0.35 Mbytes | 1.04 M | 60000 | 1000 | 1.69
Huawei, HiSilicon | 1 |  | Procedure B | Not modelled | Option 1 | Wrap-around | No L1 filtering | 64 | 8 | 640 | 320 | 30 | L1 beam-level measurement result(s) | L1 beam-level measurement result(s) | LSTM |  | 0.08 M | 0.35 Mbytes | 1.04 M | 60000 | 1000 | 1.75
Huawei, HiSilicon | 1 |  | Procedure B | Not modelled | Option 1 | Wrap-around | No L1 filtering | 64 | 8 | 960 | 320 | 30 | L1 beam-level measurement result(s) | L1 beam-level measurement result(s) | LSTM |  | 0.08 M | 0.35 Mbytes | 1.04 M | 60000 | 1000 | 2
Huawei, HiSilicon | 1 |  | Procedure B | Not modelled | Option 1 | Wrap-around | No L1 filtering | 64 | 8 | 320 | 320 | 60 | L1 beam-level measurement result(s) | L1 beam-level measurement result(s) | LSTM |  | 0.08 M | 0.35 Mbytes | 1.04 M | 60000 | 1000 | 1.99
Huawei, HiSilicon | 1 |  | Procedure B | Not modelled | Option 1 | Wrap-around | No L1 filtering | 64 | 8 | 640 | 320 | 60 | L1 beam-level measurement result(s) | L1 beam-level measurement result(s) | LSTM |  | 0.08 M | 0.35 Mbytes | 1.04 M | 60000 | 1000 | 2.05
Huawei, HiSilicon | 1 |  | Procedure B | Not modelled | Option 1 | Wrap-around | No L1 filtering | 64 | 8 | 960 | 320 | 60 | L1 beam-level measurement result(s) | L1 beam-level measurement result(s) | LSTM |  | 0.08 M | 0.35 Mbytes | 1.04 M | 60000 | 1000 | 1.99
Huawei, HiSilicon | 1 |  | Procedure B | Not modelled | Option 1 | Wrap-around | No L1 filtering | 64 | 8 | 320 | 320 | 90 | L1 beam-level measurement result(s) | L1 beam-level measurement result(s) | LSTM |  | 0.08 M | 0.35 Mbytes | 1.04 M | 60000 | 1000 | 2.87
Huawei, HiSilicon | 1 |  | Procedure B | Not modelled | Option 1 | Wrap-around | No L1 filtering | 64 | 8 | 640 | 320 | 90 | L1 beam-level measurement result(s) | L1 beam-level measurement result(s) | LSTM |  | 0.08 M | 0.35 Mbytes | 1.04 M | 60000 | 1000 | 2.72
Huawei, HiSilicon | 1 |  | Procedure B | Not modelled | Option 1 | Wrap-around | No L1 filtering | 64 | 8 | 960 | 320 | 90 | L1 beam-level measurement result(s) | L1 beam-level measurement result(s) | LSTM |  | 0.08 M | 0.35 Mbytes | 1.04 M | 60000 | 1000 | 2.84
Huawei, HiSilicon | 1 |  | Procedure B | Not modelled | Option 1 | Wrap-around | No L1 filtering | 64 | 8 | 320 | 320 | 120 | L1 beam-level measurement result(s) | L1 beam-level measurement result(s) | LSTM |  | 0.08 M | 0.35 Mbytes | 1.04 M | 60000 | 1000 | 3.58
Huawei, HiSilicon | 1 |  | Procedure B | Not modelled | Option 1 | Wrap-around | No L1 filtering | 64 | 8 | 640 | 320 | 120 | L1 beam-level measurement result(s) | L1 beam-level measurement result(s) | LSTM |  | 0.08 M | 0.35 Mbytes | 1.04 M | 60000 | 1000 | 3.57
Huawei, HiSilicon | 1 |  | Procedure B | Not modelled | Option 1 | Wrap-around | No L1 filtering | 64 | 8 | 960 | 320 | 120 | L1 beam-level measurement result(s) | L1 beam-level measurement result(s) | LSTM |  | 0.08 M | 0.35 Mbytes | 1.04 M | 60000 | 1000 | 3.85
Huawei, HiSilicon | 1 |  | Procedure B | Not modelled | Option 1 | Wrap-around | No L1 filtering | 64 | 8 | 400 | 400 | 30 | L1 beam-level measurement result(s) | L1 beam-level measurement result(s) | LSTM |  | 0.08 M | 0.35 Mbytes | 1.04 M | 60000 | 1000 | 2.11
Huawei, HiSilicon | 1 |  | Procedure B | Not modelled | Option 1 | Wrap-around | No L1 filtering | 64 | 8 | 800 | 400 | 30 | L1 beam-level measurement result(s) | L1 beam-level measurement result(s) | LSTM |  | 0.08 M | 0.35 Mbytes | 1.04 M | 60000 | 1000 | 2.36
Huawei, HiSilicon | 1 |  | Procedure B | Not modelled | Option 1 | Wrap-around | No L1 filtering | 64 | 8 | 1200 | 400 | 30 | L1 beam-level measurement result(s) | L1 beam-level measurement result(s) | LSTM |  | 0.08 M | 0.35 Mbytes | 1.04 M | 60000 | 1000 | 2.16
Huawei, HiSilicon | 1 |  | Procedure B | Not modelled | Option 1 | Wrap-around | No L1 filtering | 64 | 8 | 400 | 400 | 60 | L1 beam-level measurement result(s) | L1 beam-level measurement result(s) | LSTM |  | 0.08 M | 0.35 Mbytes | 1.04 M | 60000 | 1000 | 2.28
Huawei, HiSilicon | 1 |  | Procedure B | Not modelled | Option 1 | Wrap-around | No L1 filtering | 64 | 8 | 800 | 400 | 60 | L1 beam-level measurement result(s) | L1 beam-level measurement result(s) | LSTM |  | 0.08 M | 0.35 Mbytes | 1.04 M | 60000 | 1000 | 2.4
Huawei, HiSilicon | 1 |  | Procedure B | Not modelled | Option 1 | Wrap-around | No L1 filtering | 64 | 8 | 1200 | 400 | 60 | L1 beam-level measurement result(s) | L1 beam-level measurement result(s) | LSTM |  | 0.08 M | 0.35 Mbytes | 1.04 M | 60000 | 1000 | 2.54
Huawei, HiSilicon | 1 |  | Procedure B | Not modelled | Option 1 | Wrap-around | No L1 filtering | 64 | 8 | 400 | 400 | 90 | L1 beam-level measurement result(s) | L1 beam-level measurement result(s) | LSTM |  | 0.08 M | 0.35 Mbytes | 1.04 M | 60000 | 1000 | 3.11
Huawei, HiSilicon | 1 |  | Procedure B | Not modelled | Option 1 | Wrap-around | No L1 filtering | 64 | 8 | 800 | 400 | 90 | L1 beam-level measurement result(s) | L1 beam-level measurement result(s) | LSTM |  | 0.08 M | 0.35 Mbytes | 1.04 M | 60000 | 1000 | 3.22
Huawei, HiSilicon | 1 |  | Procedure B | Not modelled | Option 1 | Wrap-around | No L1 filtering | 64 | 8 | 1200 | 400 | 90 | L1 beam-level measurement result(s) | L1 beam-level measurement result(s) | LSTM |  | 0.08 M | 0.35 Mbytes | 1.04 M | 60000 | 1000 | 3.35
Huawei, HiSilicon | 1 |  | Procedure B | Not modelled | Option 1 | Wrap-around | No L1 filtering | 64 | 8 | 400 | 400 | 120 | L1 beam-level measurement result(s) | L1 beam-level measurement result(s) | LSTM |  | 0.08 M | 0.35 Mbytes | 1.04 M | 60000 | 1000 | 4.41
Huawei, HiSilicon | 1 |  | Procedure B | Not modelled | Option 1 | Wrap-around | No L1 filtering | 64 | 8 | 800 | 400 | 120 | L1 beam-level measurement result(s) | L1 beam-level measurement result(s) | LSTM |  | 0.08 M | 0.35 Mbytes | 1.04 M | 60000 | 1000 | 4.37
Huawei, HiSilicon | 1 |  | Procedure B | Not modelled | Option 1 | Wrap-around | No L1 filtering | 64 | 8 | 1200 | 400 | 120 | L1 beam-level measurement result(s) | L1 beam-level measurement result(s) | LSTM |  | 0.08 M | 0.35 Mbytes | 1.04 M | 60000 | 1000 | 4.51
Huawei, HiSilicon | 1 |  | Procedure B | Not modelled | Option 1 | Wrap-around | No L1 filtering | 64 | 8 | 480 | 480 | 30 | L1 beam-level measurement result(s) | L1 beam-level measurement result(s) | LSTM |  | 0.08 M | 0.35 Mbytes | 1.04 M | 60000 | 1000 | 2.35
Huawei, HiSilicon | 1 |  | Procedure B | Not modelled | Option 1 | Wrap-around | No L1 filtering | 64 | 8 | 960 | 480 | 30 | L1 beam-level measurement result(s) | L1 beam-level measurement result(s) | LSTM |  | 0.08 M | 0.35 Mbytes | 1.04 M | 60000 | 1000 | 2.65
Huawei, HiSilicon | 1 |  | Procedure B | Not modelled | Option 1 | Wrap-around | No L1 filtering | 64 | 8 | 1440 | 480 | 30 | L1 beam-level measurement result(s) | L1 beam-level measurement result(s) | LSTM |  | 0.08 M | 0.35 Mbytes | 1.04 M | 60000 | 1000 | 2.17
Huawei, HiSilicon | 1 |  | Procedure B | Not modelled | Option 1 | Wrap-around | No L1 filtering | 64 | 8 | 480 | 480 | 60 | L1 beam-level measurement result(s) | L1 beam-level measurement result(s) | LSTM |  | 0.08 M | 0.35 Mbytes | 1.04 M | 60000 | 1000 | 2.85
Huawei, HiSilicon | 1 |  | Procedure B | Not modelled | Option 1 | Wrap-around | No L1 filtering | 64 | 8 | 960 | 480 | 60 | L1 beam-level measurement result(s) | L1 beam-level measurement result(s) | LSTM |  | 0.08 M | 0.35 Mbytes | 1.04 M | 60000 | 1000 | 2.93
Huawei, HiSilicon | 1 |  | Procedure B | Not modelled | Option 1 | Wrap-around | No L1 filtering | 64 | 8 | 1440 | 480 | 60 | L1 beam-level measurement result(s) | L1 beam-level measurement result(s) | LSTM |  | 0.08 M | 0.35 Mbytes | 1.04 M | 60000 | 1000 | 2.95
Huawei, HiSilicon | 1 |  | Procedure B | Not modelled | Option 1 | Wrap-around | No L1 filtering | 64 | 8 | 480 | 480 | 90 | L1 beam-level measurement result(s) | L1 beam-level measurement result(s) | LSTM |  | 0.08 M | 0.35 Mbytes | 1.04 M | 60000 | 1000 | 3.79
Huawei, HiSilicon | 1 |  | Procedure B | Not modelled | Option 1 | Wrap-around | No L1 filtering | 64 | 8 | 960 | 480 | 90 | L1 beam-level measurement result(s) | L1 beam-level measurement result(s) | LSTM |  | 0.08 M | 0.35 Mbytes | 1.04 M | 60000 | 1000 | 3.93
Huawei, HiSilicon | 1 |  | Procedure B | Not modelled | Option 1 | Wrap-around | No L1 filtering | 64 | 8 | 1440 | 480 | 90 | L1 beam-level measurement result(s) | L1 beam-level measurement result(s) | LSTM |  | 0.08 M | 0.35 Mbytes | 1.04 M | 60000 | 1000 | 3.95
Huawei, HiSilicon | 1 |  | Procedure B | Not modelled | Option 1 | Wrap-around | No L1 filtering | 64 | 8 | 480 | 480 | 120 | L1 beam-level measurement result(s) | L1 beam-level measurement result(s) | LSTM |  | 0.08 M | 0.35 Mbytes | 1.04 M | 60000 | 1000 | 5.19
Huawei, HiSilicon | 1 |  | Procedure B | Not modelled | Option 1 | Wrap-around | No L1 filtering | 64 | 8 | 960 | 480 | 120 | L1 beam-level measurement result(s) | L1 beam-level measurement result(s) | LSTM |  | 0.08 M | 0.35 Mbytes | 1.04 M | 60000 | 1000 | 4.88
Huawei, HiSilicon | 1 |  | Procedure B | Not modelled | Option 1 | Wrap-around | No L1 filtering | 64 | 8 | 1440 | 480 | 120 | L1 beam-level measurement result(s) | L1 beam-level measurement result(s) | LSTM |  | 0.08 M | 0.35 Mbytes | 1.04 M | 60000 | 1000 | 4.91
Huawei, HiSilicon | 1 |  | Procedure B | Not modelled | Option 1 | Wrap-around | With L1 filtering (non-sliding) | 64 | 8 | 400 | 400 | 30 | L1 beam-level measurement result(s) | L1 beam-level measurement result(s) | LSTM |  | 0.08 M | 0.35 Mbytes | 1.04 M | 60000 | 1000 | 1.93
Huawei, HiSilicon | 1 |  | Procedure B | Not modelled | Option 1 | Wrap-around | With L1 filtering (non-sliding) | 64 | 8 | 800 | 400 | 30 | L1 beam-level measurement result(s) | L1 beam-level measurement result(s) | LSTM |  | 0.08 M | 0.35 Mbytes | 1.04 M | 60000 | 1000 | 1.82
Huawei, HiSilicon | 1 |  | Procedure B | Not modelled | Option 1 | Wrap-around | With L1 filtering (non-sliding) | 64 | 8 | 1200 | 400 | 30 | L1 beam-level measurement result(s) | L1 beam-level measurement result(s) | LSTM |  | 0.08 M | 0.35 Mbytes | 1.04 M | 60000 | 1000 | 2.18
Huawei, HiSilicon | 1 |  | Procedure B | Not modelled | Option 1 | Wrap-around | With L1 filtering (non-sliding) | 64 | 8 | 400 | 400 | 60 | L1 beam-level measurement result(s) | L1 beam-level measurement result(s) | LSTM |  | 0.08 M | 0.35 Mbytes | 1.04 M | 60000 | 1000 | 2.22
Huawei, HiSilicon | 1 |  | Procedure B | Not modelled | Option 1 | Wrap-around | With L1 filtering (non-sliding) | 64 | 8 | 800 | 400 | 60 | L1 beam-level measurement result(s) | L1 beam-level measurement result(s) | LSTM |  | 0.08 M | 0.35 Mbytes | 1.04 M | 60000 | 1000 | 1.85
Huawei, HiSilicon | 1 |  | Procedure B | Not modelled | Option 1 | Wrap-around | With L1 filtering (non-sliding) | 64 | 8 | 1200 | 400 | 60 | L1 beam-level measurement result(s) | L1 beam-level measurement result(s) | LSTM |  | 0.08 M | 0.35 Mbytes | 1.04 M | 60000 | 1000 | 2.2
Huawei, HiSilicon | 1 |  | Procedure B | Not modelled | Option 1 | Wrap-around | With L1 filtering (non-sliding) | 64 | 8 | 400 | 400 | 90 | L1 beam-level measurement result(s) | L1 beam-level measurement result(s) | LSTM |  | 0.08 M | 0.35 Mbytes | 1.04 M | 60000 | 1000 | 3.16
Huawei, HiSilicon | 1 |  | Procedure B | Not modelled | Option 1 | Wrap-around | With L1 filtering (non-sliding) | 64 | 8 | 800 | 400 | 90 | L1 beam-level measurement result(s) | L1 beam-level measurement result(s) | LSTM |  | 0.08 M | 0.35 Mbytes | 1.04 M | 60000 | 1000 | 2.59
Huawei, HiSilicon | 1 |  | Procedure B | Not modelled | Option 1 | Wrap-around | With L1 filtering (non-sliding) | 64 | 8 | 1200 | 400 | 90 | L1 beam-level measurement result(s) | L1 beam-level measurement result(s) | LSTM |  | 0.08 M | 0.35 Mbytes | 1.04 M | 60000 | 1000 | 2.58
Huawei, HiSilicon | 1 |  | Procedure B | Not modelled | Option 1 | Wrap-around | With L1 filtering (non-sliding) | 64 | 8 | 400 | 400 | 120 | L1 beam-level measurement result(s) | L1 beam-level measurement result(s) | LSTM |  | 0.08 M | 0.35 Mbytes | 1.04 M | 60000 | 1000 | 3.81
Huawei, HiSilicon | 1 |  | Procedure B | Not modelled | Option 1 | Wrap-around | With L1 filtering (non-sliding) | 64 | 8 | 800 | 400 | 120 | L1 beam-level measurement result(s) | L1 beam-level measurement result(s) | LSTM |  | 0.08 M | 0.35 Mbytes | 1.04 M | 60000 | 1000 | 3.42
Huawei, HiSilicon | 1 |  | Procedure B | Not modelled | Option 1 | Wrap-around | With L1 filtering (non-sliding) | 64 | 8 | 1200 | 400 | 120 | L1 beam-level measurement result(s) | L1 beam-level measurement result(s) | LSTM |  | 0.08 M | 0.35 Mbytes | 1.04 M | 60000 | 1000 | 3.57
Huawei, HiSilicon | 1 |  | Procedure B | Not modelled | Option 1 | Wrap-around | With L1 filtering (non-sliding) | 64 | 8 | 800 | 800 | 30 | L1 beam-level measurement result(s) | L1 beam-level measurement result(s) | LSTM |  | 0.08 M | 0.35 Mbytes | 1.04 M | 60000 | 1000 | 3.62
Huawei, HiSilicon | 1 |  | Procedure B | Not modelled | Option 1 | Wrap-around | With L1 filtering (non-sliding) | 64 | 8 | 1600 | 800 | 30 | L1 beam-level measurement result(s) | L1 beam-level measurement result(s) | LSTM |  | 0.08 M | 0.35 Mbytes | 1.04 M | 60000 | 1000 | 3.19
Huawei, HiSilicon | 1 |  | Procedure B | Not modelled | Option 1 | Wrap-around | With L1 filtering (non-sliding) | 64 | 8 | 2400 | 800 | 30 | L1 beam-level measurement result(s) | L1 beam-level measurement result(s) | LSTM |  | 0.08 M | 0.35 Mbytes | 1.04 M | 60000 | 1000 | 3.63
Huawei, HiSilicon | 1 |  | Procedure B | Not modelled | Option 1 | Wrap-around | With L1 filtering (non-sliding) | 64 | 8 | 800 | 800 | 60 | L1 beam-level measurement result(s) | L1 beam-level measurement result(s) | LSTM |  | 0.08 M | 0.35 Mbytes | 1.04 M | 60000 | 1000 | 3.63
Huawei, HiSilicon | 1 |  | Procedure B | Not modelled | Option 1 | Wrap-around | With L1 filtering (non-sliding) | 64 | 8 | 1600 | 800 | 60 | L1 beam-level measurement result(s) | L1 beam-level measurement result(s) | LSTM |  | 0.08 M | 0.35 Mbytes | 1.04 M | 60000 | 1000 | 3.74
Huawei, HiSilicon | 1 |  | Procedure B | Not modelled | Option 1 | Wrap-around | With L1 filtering (non-sliding) | 64 | 8 | 2400 | 800 | 60 | L1 beam-level measurement result(s) | L1 beam-level measurement result(s) | LSTM |  | 0.08 M | 0.35 Mbytes | 1.04 M | 60000 | 1000 | 3.83
Huawei, HiSilicon | 1 |  | Procedure B | Not modelled | Option 1 | Wrap-around | With L1 filtering (non-sliding) | 64 | 8 | 800 | 800 | 90 | L1 beam-level measurement result(s) | L1 beam-level measurement result(s) | LSTM |  | 0.08 M | 0.35 Mbytes | 1.04 M | 60000 | 1000 | 4.83
Huawei, HiSilicon | 1 |  | Procedure B | Not modelled | Option 1 | Wrap-around | With L1 filtering (non-sliding) | 64 | 8 | 1600 | 800 | 90 | L1 beam-level measurement result(s) | L1 beam-level measurement result(s) | LSTM |  | 0.08 M | 0.35 Mbytes | 1.04 M | 60000 | 1000 | 4.94
Huawei, HiSilicon | 1 |  | Procedure B | Not modelled | Option 1 | Wrap-around | With L1 filtering (non-sliding) | 64 | 8 | 2400 | 800 | 90 | L1 beam-level measurement result(s) | L1 beam-level measurement result(s) | LSTM |  | 0.08 M | 0.35 Mbytes | 1.04 M | 60000 | 1000 | 5.22
Huawei, HiSilicon | 1 |  | Procedure B | Not modelled | Option 1 | Wrap-around | With L1 filtering (non-sliding) | 64 | 8 | 800 | 800 | 120 | L1 beam-level measurement result(s) | L1 beam-level measurement result(s) | LSTM |  | 0.08 M | 0.35 Mbytes | 1.04 M | 60000 | 1000 | 6.68
Huawei, HiSilicon | 1 |  | Procedure B | Not modelled | Option 1 | Wrap-around | With L1 filtering (non-sliding) | 64 | 8 | 1600 | 800 | 120 | L1 beam-level measurement result(s) | L1 beam-level measurement result(s) | LSTM |  | 0.08 M | 0.35 Mbytes | 1.04 M | 60000 | 1000 | 6.92
Huawei, HiSilicon | 1 |  | Procedure B | Not modelled | Option 1 | Wrap-around | With L1 filtering (non-sliding) | 64 | 8 | 2400 | 800 | 120 | L1 beam-level measurement result(s) | L1 beam-level measurement result(s) | LSTM |  | 0.08 M | 0.35 Mbytes | 1.04 M | 60000 | 1000 | 7.12
Huawei, HiSilicon | 1 |  | Procedure B | Not modelled | Option 1 | Wrap-around | With L1 filtering (non-sliding) | 64 | 8 | 1200 | 1200 | 30 | L1 beam-level measurement result(s) | L1 beam-level measurement result(s) | LSTM |  | 0.08 M | 0.35 Mbytes | 1.04 M | 60000 | 1000 | 4.56
Huawei, HiSilicon | 1 |  | Procedure B | Not modelled | Option 1 | Wrap-around | With L1 filtering (non-sliding) | 64 | 8 | 2400 | 1200 | 30 | L1 beam-level measurement result(s) | L1 beam-level measurement result(s) | LSTM |  | 0.08 M | 0.35 Mbytes | 1.04 M | 60000 | 1000 | 4.43
Huawei, HiSilicon | 1 |  | Procedure B | Not modelled | Option 1 | Wrap-around | With L1 filtering (non-sliding) | 64 | 8 | 3600 | 1200 | 30 | L1 beam-level measurement result(s) | L1 beam-level measurement result(s) | LSTM |  | 0.08 M | 0.35 Mbytes | 1.04 M | 60000 | 1000 | 4.5
Huawei, HiSilicon | 1 |  | Procedure B | Not modelled | Option 1 | Wrap-around | With L1 filtering (non-sliding) | 64 | 8 | 1200 | 1200 | 60 | L1 beam-level measurement result(s) | L1 beam-level measurement result(s) | LSTM |  | 0.08 M | 0.35 Mbytes | 1.04 M | 60000 | 1000 | 4.85
Huawei, HiSilicon | 1 |  | Procedure B | Not modelled | Option 1 | Wrap-around | With L1 filtering (non-sliding) | 64 | 8 | 2400 | 1200 | 60 | L1 beam-level measurement result(s) | L1 beam-level measurement result(s) | LSTM |  | 0.08 M | 0.35 Mbytes | 1.04 M | 60000 | 1000 | 4.88
Huawei, HiSilicon | 1 |  | Procedure B | Not modelled | Option 1 | Wrap-around | With L1 filtering (non-sliding) | 64 | 8 | 3600 | 1200 | 60 | L1 beam-level measurement result(s) | L1 beam-level measurement result(s) | LSTM |  | 0.08 M | 0.35 Mbytes | 1.04 M | 60000 | 1000 | 4.92
Huawei, HiSilicon | 1 |  | Procedure B | Not modelled | Option 1 | Wrap-around | With L1 filtering (non-sliding) | 64 | 8 | 1200 | 1200 | 90 | L1 beam-level measurement result(s) | L1 beam-level measurement result(s) | LSTM |  | 0.08 M | 0.35 Mbytes | 1.04 M | 60000 | 1000 | 6.79
Huawei, HiSilicon | 1 |  | Procedure B | Not modelled | Option 1 | Wrap-around | With L1 filtering (non-sliding) | 64 | 8 | 2400 | 1200 | 90 | L1 beam-level measurement result(s) | L1 beam-level measurement result(s) | LSTM |  | 0.08 M | 0.35 Mbytes | 1.04 M | 60000 | 1000 | 6.52
Huawei, HiSilicon | 1 |  | Procedure B | Not modelled | Option 1 | Wrap-around | With L1 filtering (non-sliding) | 64 | 8 | 3600 | 1200 | 90 | L1 beam-level measurement result(s) | L1 beam-level measurement result(s) | LSTM |  | 0.08 M | 0.35 Mbytes | 1.04 M | 60000 | 1000 | 6.61
Huawei, HiSilicon | 1 |  | Procedure B | Not modelled | Option 1 | Wrap-around | With L1 filtering (non-sliding) | 64 | 8 | 1200 | 1200 | 120 | L1 beam-level measurement result(s) | L1 beam-level measurement result(s) | LSTM |  | 0.08 M | 0.35 Mbytes | 1.04 M | 60000 | 1000 | 8.08
Huawei, HiSilicon | 1 |  | Procedure B | Not modelled | Option 1 | Wrap-around | With L1 filtering (non-sliding) | 64 | 8 | 2400 | 1200 | 120 | L1 beam-level measurement result(s) | L1 beam-level measurement result(s) | LSTM |  | 0.08 M | 0.35 Mbytes | 1.04 M | 60000 | 1000 | 8.86
Huawei, HiSilicon | 1 |  | Procedure B | Not modelled | Option 1 | Wrap-around | With L1 filtering (non-sliding) | 64 | 8 | 3600 | 1200 | 120 | L1 beam-level measurement result(s) | L1 beam-level measurement result(s) | LSTM |  | 0.08 M | 0.35 Mbytes | 1.04 M | 60000 | 1000 | 8.71
Huawei, HiSilicon | 2 |  | Procedure B | Not modelled | Option 1 | Wrap-around | With L1 filtering (non-sliding) | 64 | 8 | 400 | 400 | 30 | L1 beam-level measurement result(s) | L1 beam-level measurement result(s) | LSTM |  | 0.08 M | 0.35 Mbytes | 1.04 M | 60000 | 1000 | 1.91
Huawei, HiSilicon | 2 |  | Procedure B | Not modelled | Option 1 | Wrap-around | With L1 filtering (non-sliding) | 64 | 8 | 800 | 400 | 30 | L1 beam-level measurement result(s) | L1 beam-level measurement result(s) | LSTM |  | 0.08 M | 0.35 Mbytes | 1.04 M | 60000 | 1000 | 1.31
Huawei, HiSilicon | 2 |  | Procedure B | Not modelled | Option 1 | Wrap-around | With L1 filtering (non-sliding) | 64 | 8 | 1200 | 400 | 30 | L1 beam-level measurement result(s) | L1 beam-level measurement result(s) | LSTM |  | 0.08 M | 0.35 Mbytes | 1.04 M | 60000 | 1000 | 1.4
Huawei, HiSilicon | 2 |  | Procedure B | Not modelled | Option 1 | Wrap-around | With L1 filtering (non-sliding) | 64 | 8 | 400 | 400 | 60 | L1 beam-level measurement result(s) | L1 beam-level measurement result(s) | LSTM |  | 0.08 M | 0.35 Mbytes | 1.04 M | 60000 | 1000 | 2.08
Huawei, HiSilicon | 2 |  | Procedure B | Not modelled | Option 1 | Wrap-around | With L1 filtering (non-sliding) | 64 | 8 | 800 | 400 | 60 | L1 beam-level measurement result(s) | L1 beam-level measurement result(s) | LSTM |  | 0.08 M | 0.35 Mbytes | 1.04 M | 60000 | 1000 | 1.72
Huawei, HiSilicon | 2 |  | Procedure B | Not modelled | Option 1 | Wrap-around | With L1 filtering (non-sliding) | 64 | 8 | 1200 | 400 | 60 | L1 beam-level measurement result(s) | L1 beam-level measurement result(s) | LSTM |  | 0.08 M | 0.35 Mbytes | 1.04 M | 60000 | 1000 | 1.79
Huawei, HiSilicon | 2 |  | Procedure B | Not modelled | Option 1 | Wrap-around | With L1 filtering (non-sliding) | 64 | 8 | 400 | 400 | 90 | L1 beam-level measurement result(s) | L1 beam-level measurement result(s) | LSTM |  | 0.08 M | 0.35 Mbytes | 1.04 M | 60000 | 1000 | 2.98
Huawei, HiSilicon | 2 |  | Procedure B | Not modelled | Option 1 | Wrap-around | With L1 filtering (non-sliding) | 64 | 8 | 800 | 400 | 90 | L1 beam-level measurement result(s) | L1 beam-level measurement result(s) | LSTM |  | 0.08 M | 0.35 Mbytes | 1.04 M | 60000 | 1000 | 2.35
Huawei, HiSilicon | 2 |  | Procedure B | Not modelled | Option 1 | Wrap-around | With L1 filtering (non-sliding) | 64 | 8 | 1200 | 400 | 90 | L1 beam-level measurement result(s) | L1 beam-level measurement result(s) | LSTM |  | 0.08 M | 0.35 Mbytes | 1.04 M | 60000 | 1000 | 2.39
Huawei, HiSilicon | 2 |  | Procedure B | Not modelled | Option 1 | Wrap-around | With L1 filtering (non-sliding) | 64 | 8 | 400 | 400 | 120 | L1 beam-level measurement result(s) | L1 beam-level measurement result(s) | LSTM |  | 0.08 M | 0.35 Mbytes | 1.04 M | 60000 | 1000 | 3.72
Huawei, HiSilicon | 2 |  | Procedure B | Not modelled | Option 1 | Wrap-around | With L1 filtering (non-sliding) | 64 | 8 | 800 | 400 | 120 | L1 beam-level measurement result(s) | L1 beam-level measurement result(s) | LSTM |  | 0.08 M | 0.35 Mbytes | 1.04 M | 60000 | 1000 | 3.01
Huawei, HiSilicon | 2 |  | Procedure B | Not modelled | Option 1 | Wrap-around | With L1 filtering (non-sliding) | 64 | 8 | 1200 | 400 | 120 | L1 beam-level measurement result(s) | L1 beam-level measurement result(s) | LSTM |  | 0.08 M | 0.35 Mbytes | 1.04 M | 60000 | 1000 | 2.96
Huawei, HiSilicon | 2 |  | Procedure B | Not modelled | Option 1 | Wrap-around | With L1 filtering (non-sliding) | 64 | 8 | 800 | 800 | 30 | L1 beam-level measurement result(s) | L1 beam-level measurement result(s) | LSTM |  | 0.08 M | 0.35 Mbytes | 1.04 M | 60000 | 1000 | 2.83
Huawei, HiSilicon | 2 |  | Procedure B | Not modelled | Option 1 | Wrap-around | With L1 filtering (non-sliding) | 64 | 8 | 1600 | 800 | 30 | L1 beam-level measurement result(s) | L1 beam-level measurement result(s) | LSTM |  | 0.08 M | 0.35 Mbytes | 1.04 M | 60000 | 1000 | 2.71
Huawei, HiSilicon | 2 |  | Procedure B | Not modelled | Option 1 | Wrap-around | With L1 filtering (non-sliding) | 64 | 8 | 2400 | 800 | 30 | L1 beam-level measurement result(s) | L1 beam-level measurement result(s) | LSTM |  | 0.08 M | 0.35 Mbytes | 1.04 M | 60000 | 1000 | 2.58
Huawei, HiSilicon | 2 |  | Procedure B | Not modelled | Option 1 | Wrap-around | With L1 filtering (non-sliding) | 64 | 8 | 800 | 800 | 60 | L1 beam-level measurement result(s) | L1 beam-level measurement result(s) | LSTM |  | 0.08 M | 0.35 Mbytes | 1.04 M | 60000 | 1000 | 3.18
Huawei, HiSilicon | 2 |  | Procedure B | Not modelled | Option 1 | Wrap-around | With L1 filtering (non-sliding) | 64 | 8 | 1600 | 800 | 60 | L1 beam-level measurement result(s) | L1 beam-level measurement result(s) | LSTM |  | 0.08 M | 0.35 Mbytes | 1.04 M | 60000 | 1000 | 3.34
Huawei, HiSilicon | 2 |  | Procedure B | Not modelled | Option 1 | Wrap-around | With L1 filtering (non-sliding) | 64 | 8 | 2400 | 800 | 60 | L1 beam-level measurement result(s) | L1 beam-level measurement result(s) | LSTM |  | 0.08 M | 0.35 Mbytes | 1.04 M | 60000 | 1000 | 3.4
Huawei, HiSilicon | 2 |  | Procedure B | Not modelled | Option 1 | Wrap-around | With L1 filtering (non-sliding) | 64 | 8 | 800 | 800 | 90 | L1 beam-level measurement result(s) | L1 beam-level measurement result(s) | LSTM |  | 0.08 M | 0.35 Mbytes | 1.04 M | 60000 | 1000 | 4.48
Huawei, HiSilicon | 2 |  | Procedure B | Not modelled | Option 1 | Wrap-around | With L1 filtering (non-sliding) | 64 | 8 | 1600 | 800 | 90 | L1 beam-level measurement result(s) | L1 beam-level measurement result(s) | LSTM |  | 0.08 M | 0.35 Mbytes | 1.04 M | 60000 | 1000 | 4.46
Huawei, HiSilicon | 2 |  | Procedure B | Not modelled | Option 1 | Wrap-around | With L1 filtering (non-sliding) | 64 | 8 | 2400 | 800 | 90 | L1 beam-level measurement result(s) | L1 beam-level measurement result(s) | LSTM |  | 0.08 M | 0.35 Mbytes | 1.04 M | 60000 | 1000 | 4.5
Huawei, HiSilicon | 2 |  | Procedure B | Not modelled | Option 1 | Wrap-around | With L1 filtering (non-sliding) | 64 | 8 | 800 | 800 | 120 | L1 beam-level measurement result(s) | L1 beam-level measurement result(s) | LSTM |  | 0.08 M | 0.35 Mbytes | 1.04 M | 60000 | 1000 | 5.9
Huawei, HiSilicon | 2 |  | Procedure B | Not modelled | Option 1 | Wrap-around | With L1 filtering (non-sliding) | 64 | 8 | 1600 | 800 | 120 | L1 beam-level measurement result(s) | L1 beam-level measurement result(s) | LSTM |  | 0.08 M | 0.35 Mbytes | 1.04 M | 60000 | 1000 | 5.97
Huawei, HiSilicon | 2 |  | Procedure B | Not modelled | Option 1 | Wrap-around | With L1 filtering (non-sliding) | 64 | 8 | 2400 | 800 | 120 | L1 beam-level measurement result(s) | L1 beam-level measurement result(s) | LSTM |  | 0.08 M | 0.35 Mbytes | 1.04 M | 60000 | 1000 | 6.27
Huawei, HiSilicon | 2 |  | Procedure B | Not modelled | Option 1 | Wrap-around | With L1 filtering (non-sliding) | 64 | 8 | 1200 | 1200 | 30 | L1 beam-level measurement result(s) | L1 beam-level measurement result(s) | LSTM |  | 0.08 M | 0.35 Mbytes | 1.04 M | 60000 | 1000 | 4.11
Huawei, HiSilicon | 2 |  | Procedure B | Not modelled | Option 1 | Wrap-around | With L1 filtering (non-sliding) | 64 | 8 | 2400 | 1200 | 30 | L1 beam-level measurement result(s) | L1 beam-level measurement result(s) | LSTM |  | 0.08 M | 0.35 Mbytes | 1.04 M | 60000 | 1000 | 3.75
Huawei, HiSilicon | 2 |  | Procedure B | Not modelled | Option 1 | Wrap-around | With L1 filtering (non-sliding) | 64 | 8 | 3600 | 1200 | 30 | L1 beam-level measurement result(s) | L1 beam-level measurement result(s) | LSTM |  | 0.08 M | 0.35 Mbytes | 1.04 M | 60000 | 1000 | 3.25
Huawei, HiSilicon | 2 |  | Procedure B | Not modelled | Option 1 | Wrap-around | With L1 filtering (non-sliding) | 64 | 8 | 1200 | 1200 | 60 | L1 beam-level measurement result(s) | L1 beam-level measurement result(s) | LSTM |  | 0.08 M | 0.35 Mbytes | 1.04 M | 60000 | 1000 | 4.42
Huawei, HiSilicon | 2 |  | Procedure B | Not modelled | Option 1 | Wrap-around | With L1 filtering (non-sliding) | 64 | 8 | 2400 | 1200 | 60 | L1 beam-level measurement result(s) | L1 beam-level measurement result(s) | LSTM |  | 0.08 M | 0.35 Mbytes | 1.04 M | 60000 | 1000 | 4.44
Huawei, HiSilicon | 2 |  | Procedure B | Not modelled | Option 1 | Wrap-around | With L1 filtering (non-sliding) | 64 | 8 | 3600 | 1200 | 60 | L1 beam-level measurement result(s) | L1 beam-level measurement result(s) | LSTM |  | 0.08 M | 0.35 Mbytes | 1.04 M | 60000 | 1000 | 4.47
Huawei, HiSilicon | 2 |  | Procedure B | Not modelled | Option 1 | Wrap-around | With L1 filtering (non-sliding) | 64 | 8 | 1200 | 1200 | 90 | L1 beam-level measurement result(s) | L1 beam-level measurement result(s) | LSTM |  | 0.08 M | 0.35 Mbytes | 1.04 M | 60000 | 1000 | 6.02
Huawei, HiSilicon | 2 |  | Procedure B | Not modelled | Option 1 | Wrap-around | With L1 filtering (non-sliding) | 64 | 8 | 2400 | 1200 | 90 | L1 beam-level measurement result(s) | L1 beam-level measurement result(s) | LSTM |  | 0.08 M | 0.35 Mbytes | 1.04 M | 60000 | 1000 | 6.08
Huawei, HiSilicon | 2 |  | Procedure B | Not modelled | Option 1 | Wrap-around | With L1 filtering (non-sliding) | 64 | 8 | 3600 | 1200 | 90 | L1 beam-level measurement result(s) | L1 beam-level measurement result(s) | LSTM |  | 0.08 M | 0.35 Mbytes | 1.04 M | 60000 | 1000 | 6.3
Huawei, HiSilicon | 2 |  | Procedure B | Not modelled | Option 1 | Wrap-around | With L1 filtering (non-sliding) | 64 | 8 | 1200 | 1200 | 120 | L1 beam-level measurement result(s) | L1 beam-level measurement result(s) | LSTM |  | 0.08 M | 0.35 Mbytes | 1.04 M | 60000 | 1000 | 7.94
Huawei, HiSilicon | 2 |  | Procedure B | Not modelled | Option 1 | Wrap-around | With L1 filtering (non-sliding) | 64 | 8 | 2400 | 1200 | 120 | L1 beam-level measurement result(s) | L1 beam-level measurement result(s) | LSTM |  | 0.08 M | 0.35 Mbytes | 1.04 M | 60000 | 1000 | 8.01
Huawei, HiSilicon | 2 |  | Procedure B | Not modelled | Option 1 | Wrap-around | With L1 filtering (non-sliding) | 64 | 8 | 3600 | 1200 | 120 | L1 beam-level measurement result(s) | L1 beam-level measurement result(s) | LSTM |  | 0.08 M | 0.35 Mbytes | 1.04 M | 60000 | 1000 | 8.02