## Simulation assumption
SLS simulation assumption |  | MTK | OPPO | vivo | ZTE | APPLE | CATT | Samsung | HW | CMCC | Ericsson | Interdigital | Nokia | xiaomi | Docomo
Parameter | Values
Frequency Range | FR2 @ 30 GHz with SCS 120 kHz
Deployment | 2-tier model with wrap-around (7 sites, 3 sectors/cells per site)
Channel model | UMi With distance-dependent LoS probability function defined in Table 7.4.2-1 in TR 38.901, fast fading and optional LOSsoft; without UErotation,Oxygen absorption, Time-varying Doppler shift, Explicit ground reflection model and blockage
| Whether LOSsoft is modeled or not | [11 empty] | Yes
| spatial consistency option (A or B) | [11 empty] | Model B
System BW | 80MHz
UE Speed | 60km/h (optional), 90km/h (optional), 120km/h (optional) Other values are not precluded | [11 empty] | 30, 60, 120
UE distribution | 100% outdoor
BS Antenna Configuration | Antenna setup and port layouts at gNB: (4, 8, 2, 1, 1, 1, 1), (dV, dH) = (0.5, 0.5) λ Other assumptions are not precluded.
BS Antenna radiation pattern | TR 38.802 Table A.2.1-6,
UE Antenna Configuration | Antenna setup and port layouts at UE: (1, 4, 2, 1, 2, 1, 1), 2 panels (left, right) Other assumptions are not precluded
UE Antenna radiation pattern | TR 38.802 Table A.2.1-8,
BS Tx Power | 40dBm
Maximum UE Tx Power | 23 dBm
BS receiver Noise Figure | 7 dB
UE receiver Noise Figure | 10 dB
Inter site distance | 200m ISD
BS Antenna height | 10m
UE Antenna height | 1.5 m
UE trajectory model | Option #1, Option #2, or option #3 Reported by companies | [11 empty] | Option 3
UE trajectory boundary processing | Option #1, Option #2, or option #3 Reported by companies | [11 empty] | Option 3
L1/L3 filtering | Option #1, Option#2 Reported by companies | [11 empty] | Sliding
sampling period | 80ms | [11 empty] | 20ms
measurement period | 400ms
FilterCoefficient | 4
Number of Tx beams | Reported by companies | [11 empty] | 32
Number of Rx beams | Reported by companies | [11 empty] | 4
nrofSS-BlocksToAverage for FR1 | 3
absThreshSS-BlocksConsolidation | -110dbm

## KPIs
Intermediate KPIs | Description/Defination
Average L3 cell RSRP difference (dB) | Average L3-RSRP difference between predicted and ideal L3 cell level measurement result
Average L1-RSRP difference (dB)(optional) | Average L1-RSRP difference of beams (the difference between the ideal L1-RSRP of predicted beam and the ideal L1-RSRP of the genie-aided beam)

## Results
General |  |  | Configurable/selectable simulation assumption | [6 empty] | Setting |  |  |  | AI model | [8 empty] | Performance Metrics
Company | Sub case | Other factors | Spatial consistency | Whether LOSsoft is modeled or not | UE trajectory model | UE trajectory boundary processing | L1/L3 filtering (sliding/non-sliding) | Number of Tx beams | Number of Rx beams | MRRT (measurement reduction rate) | Observation window(ms) | Prediction window(ms) | UE speed (km/h) | Model input | Model output/label | AI model type (e.g.,RNN/CNN/...) | Detail of AI model (e.g.,model structure) | Model complexity in a number of model parameters (M) | Model complexity in a number of model size (e.g. Mbyte) | Computational complexity [FLOPs] | Training data size | Testing data size | Average L3-RSRP(dB)
Nokia | 1 |  | Model B | Yes | Option 3 | Option 3 | Yes, sliding | 32 | 4 | 50% | 240 | 40 | 30 | Reduced serving cell RSRP measurements | L3 filtered serving cell RSRP measurements | Random forest |  |  |  |  | 109.92M | 27.5M | 1.2709
Nokia | 1 |  | Model B | Yes | Option 3 | Option 3 | Yes, sliding | 32 | 4 | 50% | 240 | 40 | 30 | Reduced serving cell RSRP measurements | L3 filtered serving cell RSRP measurements | Linear regression |  |  |  |  | 109.92M | 27.5M | 1.2989
Nokia | 1 |  | Model B | Yes | Option 3 | Option 3 | Yes, sliding | 32 | 4 | 50% | 240 | 40 | 30 | Reduced serving cell RSRP measurements | L3 filtered serving cell RSRP measurements | CNN |  |  |  |  | 109.92M | 27.5M | 1.8572
Nokia | 1 |  | Model B | Yes | Option 3 | Option 3 | Yes, sliding | 32 | 4 | 50% | 320 | 80 | 30 | Reduced serving cell RSRP measurements | L3 filtered serving cell RSRP measurements | Random forest |  |  |  |  | 109.92M | 27.5M | 1.3613
Nokia | 1 |  | Model B | Yes | Option 3 | Option 3 | Yes, sliding | 32 | 4 | 50% | 320 | 80 | 30 | Reduced serving cell RSRP measurements | L3 filtered serving cell RSRP measurements | Linear regression |  |  |  |  | 109.92M | 27.5M | 1.4377
Nokia | 1 |  | Model B | Yes | Option 3 | Option 3 | Yes, sliding | 32 | 4 | 50% | 320 | 80 | 30 | Reduced serving cell RSRP measurements | L3 filtered serving cell RSRP measurements | CNN |  |  |  |  | 109.92M | 27.5M | 2.0349
Nokia | 1 |  | Model B | Yes | Option 3 | Option 3 | Yes, sliding | 32 | 4 | 50% | 400 | 80 | 30 | Reduced serving cell RSRP measurements | L3 filtered serving cell RSRP measurements | Random forest |  |  |  |  | 109.92M | 27.5M | 1.4147
Nokia | 1 |  | Model B | Yes | Option 3 | Option 3 | Yes, sliding | 32 | 4 | 50% | 400 | 100 | 30 | Reduced serving cell RSRP measurements | L3 filtered serving cell RSRP measurements | Linear regression |  |  |  |  | 109.92M | 27.5M | 1.3866
Nokia | 1 |  | Model B | Yes | Option 3 | Option 3 | Yes, sliding | 32 | 4 | 50% | 400 | 100 | 30 | Reduced serving cell RSRP measurements | L3 filtered serving cell RSRP measurements | CNN |  |  |  |  | 109.92M | 27.5M | 1.4449
Nokia | 1 |  | Model B | Yes | Option 3 | Option 3 | Yes, sliding | 32 | 4 | 50% | 800 | 200 | 30 | Reduced serving cell RSRP measurements | L3 filtered serving cell RSRP measurements | Random forest |  |  |  |  | 109.92M | 27.5M | 1.6216
Nokia | 1 |  | Model B | Yes | Option 3 | Option 3 | Yes, sliding | 32 | 4 | 50% | 800 | 200 | 30 | Reduced serving cell RSRP measurements | L3 filtered serving cell RSRP measurements | Linear regression |  |  |  |  | 109.92M | 27.5M | 1.6316
Nokia | 1 |  | Model B | Yes | Option 3 | Option 3 | Yes, sliding | 32 | 4 | 50% | 800 | 200 | 30 | Reduced serving cell RSRP measurements | L3 filtered serving cell RSRP measurements | CNN |  |  |  |  | 109.92M | 27.5M | 1.7229
Nokia | 1 |  | Model B | Yes | Option 3 | Option 3 | Yes, sliding | 32 | 4 | 50% | 240 | 40 | 60 | Reduced serving cell RSRP measurements | L3 filtered serving cell RSRP measurements | Random forest |  |  |  |  | 109.92M | 27.5M | 1.2087
Nokia | 1 |  | Model B | Yes | Option 3 | Option 3 | Yes, sliding | 32 | 4 | 50% | 240 | 40 | 60 | Reduced serving cell RSRP measurements | L3 filtered serving cell RSRP measurements | Linear regression |  |  |  |  | 109.92M | 27.5M | 1.2209
Nokia | 1 |  | Model B | Yes | Option 3 | Option 3 | Yes, sliding | 32 | 4 | 50% | 240 | 40 | 60 | Reduced serving cell RSRP measurements | L3 filtered serving cell RSRP measurements | CNN |  |  |  |  | 109.92M | 27.5M | 1.2529
Nokia | 1 |  | Model B | Yes | Option 3 | Option 3 | Yes, sliding | 32 | 4 | 50% | 320 | 80 | 60 | Reduced serving cell RSRP measurements | L3 filtered serving cell RSRP measurements | Random forest |  |  |  |  | 109.92M | 27.5M | 1.353
Nokia | 1 |  | Model B | Yes | Option 3 | Option 3 | Yes, sliding | 32 | 4 | 50% | 320 | 80 | 60 | Reduced serving cell RSRP measurements | L3 filtered serving cell RSRP measurements | Linear regression |  |  |  |  | 109.92M | 27.5M | 1.3677
Nokia | 1 |  | Model B | Yes | Option 3 | Option 3 | Yes, sliding | 32 | 4 | 50% | 320 | 80 | 60 | Reduced serving cell RSRP measurements | L3 filtered serving cell RSRP measurements | CNN |  |  |  |  | 109.92M | 27.5M | 1.8599
Nokia | 1 |  | Model B | Yes | Option 3 | Option 3 | Yes, sliding | 32 | 4 | 50% | 400 | 100 | 60 | Reduced serving cell RSRP measurements | L3 filtered serving cell RSRP measurements | Random forest |  |  |  |  | 109.92M | 27.5M | 1.4282
Nokia | 1 |  | Model B | Yes | Option 3 | Option 3 | Yes, sliding | 32 | 4 | 50% | 400 | 100 | 60 | Reduced serving cell RSRP measurements | L3 filtered serving cell RSRP measurements | Linear regression |  |  |  |  | 109.92M | 27.5M | 1.4431
Nokia | 1 |  | Model B | Yes | Option 3 | Option 3 | Yes, sliding | 32 | 4 | 50% | 400 | 100 | 60 | Reduced serving cell RSRP measurements | L3 filtered serving cell RSRP measurements | CNN |  |  |  |  | 109.92M | 27.5M | 1.8172
Nokia | 1 |  | Model B | Yes | Option 3 | Option 3 | Yes, sliding | 32 | 4 | 50% | 800 | 200 | 60 | Reduced serving cell RSRP measurements | L3 filtered serving cell RSRP measurements | Random forest |  |  |  |  | 109.92M | 27.5M | 1.7538
Nokia | 1 |  | Model B | Yes | Option 3 | Option 3 | Yes, sliding | 32 | 4 | 50% | 800 | 200 | 60 | Reduced serving cell RSRP measurements | L3 filtered serving cell RSRP measurements | Linear regression |  |  |  |  | 109.92M | 27.5M | 1.7672
Nokia | 1 |  | Model B | Yes | Option 3 | Option 3 | Yes, sliding | 32 | 4 | 50% | 800 | 200 | 60 | Reduced serving cell RSRP measurements | L3 filtered serving cell RSRP measurements | CNN |  |  |  |  | 109.92M | 27.5M | 1.9311
Nokia | 1 |  | Model B | Yes | Option 3 | Option 3 | Yes, sliding | 32 | 4 | 50% | 240 | 40 | 120 | Reduced serving cell RSRP measurements | L3 filtered serving cell RSRP measurements | Random forest |  |  |  |  | 109.92M | 27.5M | 1.2959
Nokia | 1 |  | Model B | Yes | Option 3 | Option 3 | Yes, sliding | 32 | 4 | 50% | 240 | 40 | 120 | Reduced serving cell RSRP measurements | L3 filtered serving cell RSRP measurements | Linear regression |  |  |  |  | 109.92M | 27.5M | 1.3318
Nokia | 1 |  | Model B | Yes | Option 3 | Option 3 | Yes, sliding | 32 | 4 | 50% | 240 | 40 | 120 | Reduced serving cell RSRP measurements | L3 filtered serving cell RSRP measurements | CNN |  |  |  |  | 109.92M | 27.5M | 1.3667
Nokia | 1 |  | Model B | Yes | Option 3 | Option 3 | Yes, sliding | 32 | 4 | 50% | 320 | 80 | 120 | Reduced serving cell RSRP measurements | L3 filtered serving cell RSRP measurements | Random forest |  |  |  |  | 109.92M | 27.5M | 1.5517
Nokia | 1 |  | Model B | Yes | Option 3 | Option 3 | Yes, sliding | 32 | 4 | 50% | 320 | 80 | 120 | Reduced serving cell RSRP measurements | L3 filtered serving cell RSRP measurements | Linear regression |  |  |  |  | 109.92M | 27.5M | 1.6
Nokia | 1 |  | Model B | Yes | Option 3 | Option 3 | Yes, sliding | 32 | 4 | 50% | 320 | 80 | 120 | Reduced serving cell RSRP measurements | L3 filtered serving cell RSRP measurements | CNN |  |  |  |  | 109.92M | 27.5M | 2.1786
Nokia | 1 |  | Model B | Yes | Option 3 | Option 3 | Yes, sliding | 32 | 4 | 50% | 400 | 100 | 120 | Reduced serving cell RSRP measurements | L3 filtered serving cell RSRP measurements | Random forest |  |  |  |  | 109.92M | 27.5M | 1.6762
Nokia | 1 |  | Model B | Yes | Option 3 | Option 3 | Yes, sliding | 32 | 4 | 50% | 400 | 100 | 120 | Reduced serving cell RSRP measurements | L3 filtered serving cell RSRP measurements | Linear regression |  |  |  |  | 109.92M | 27.5M | 1.7286
Nokia | 1 |  | Model B | Yes | Option 3 | Option 3 | Yes, sliding | 32 | 4 | 50% | 400 | 100 | 120 | Reduced serving cell RSRP measurements | L3 filtered serving cell RSRP measurements | CNN |  |  |  |  | 109.92M | 27.5M | 1.7953
Nokia | 1 |  | Model B | Yes | Option 3 | Option 3 | Yes, sliding | 32 | 4 | 50% | 800 | 200 | 120 | Reduced serving cell RSRP measurements | L3 filtered serving cell RSRP measurements | Random forest |  |  |  |  | 109.92M | 27.5M | 2.1602
Nokia | 1 |  | Model B | Yes | Option 3 | Option 3 | Yes, sliding | 32 | 4 | 50% | 800 | 200 | 120 | Reduced serving cell RSRP measurements | L3 filtered serving cell RSRP measurements | Linear regression |  |  |  |  | 109.92M | 27.5M | 2.2365
Nokia | 1 |  | Model B | Yes | Option 3 | Option 3 | Yes, sliding | 32 | 4 | 50% | 800 | 200 | 120 | Reduced serving cell RSRP measurements | L3 filtered serving cell RSRP measurements | CNN |  |  |  |  | 109.92M | 27.5M | 2.3449
Nokia | 2 |  | Model B | Yes | Option 3 | Option 3 | Yes | 32 | 4 | N/A | 40 | 40 | 30 | L3 filtered serving cell RSRP measurements | L3 filtered serving cell RSRP measurements | Random forest |  |  |  |  | 1.04G | 0.26G | 0.647
Nokia | 2 |  | Model B | Yes | Option 3 | Option 3 | Yes | 32 | 4 | N/A | 40 | 40 | 30 | L3 filtered serving cell RSRP measurements | L3 filtered serving cell RSRP measurements | Linear regression |  |  |  |  | 1.04G | 0.26G | 0.8992
Nokia | 2 |  | Model B | Yes | Option 3 | Option 3 | Yes | 32 | 4 | N/A | 40 | 40 | 30 | L3 filtered serving cell RSRP measurements | L3 filtered serving cell RSRP measurements | Gradient boosting |  |  |  |  | 1.04G | 0.26G | 0.6077
Nokia | 2 |  | Model B | Yes | Option 3 | Option 3 | Yes | 32 | 4 | N/A | 40 | 40 | 30 | L3 filtered serving cell RSRP measurements | L3 filtered serving cell RSRP measurements | CNN |  |  |  |  | 1.04G | 0.26G | 0.8223
Nokia | 2 |  | Model B | Yes | Option 3 | Option 3 | Yes | 32 | 4 | N/A | 40 | 40 | 30 | L3 filtered serving cell RSRP measurements | L3 filtered serving cell RSRP measurements | LSTM |  |  |  |  | 1.04G | 0.26G | 0.8607
Nokia | 2 |  | Model B | Yes | Option 3 | Option 3 | Yes | 32 | 4 | N/A | 80 | 80 | 30 | L3 filtered serving cell RSRP measurements | L3 filtered serving cell RSRP measurements | Random forest |  |  |  |  | 1.04G | 0.26G | 0.8719
Nokia | 2 |  | Model B | Yes | Option 3 | Option 3 | Yes | 32 | 4 | N/A | 80 | 80 | 30 | L3 filtered serving cell RSRP measurements | L3 filtered serving cell RSRP measurements | Linear regression |  |  |  |  | 1.04G | 0.26G | 1.1587
Nokia | 2 |  | Model B | Yes | Option 3 | Option 3 | Yes | 32 | 4 | N/A | 80 | 80 | 30 | L3 filtered serving cell RSRP measurements | L3 filtered serving cell RSRP measurements | Gradient boosting |  |  |  |  | 1.04G | 0.26G | 0.802
Nokia | 2 |  | Model B | Yes | Option 3 | Option 3 | Yes | 32 | 4 | N/A | 80 | 80 | 30 | L3 filtered serving cell RSRP measurements | L3 filtered serving cell RSRP measurements | CNN |  |  |  |  | 1.04G | 0.26G | 1.3586
Nokia | 2 |  | Model B | Yes | Option 3 | Option 3 | Yes | 32 | 4 | N/A | 80 | 80 | 30 | L3 filtered serving cell RSRP measurements | L3 filtered serving cell RSRP measurements | LSTM |  |  |  |  | 1.04G | 0.26G | 1.332
Nokia | 2 |  | Model B | Yes | Option 3 | Option 3 | Yes | 32 | 4 | N/A | 100 | 100 | 30 | L3 filtered serving cell RSRP measurements | L3 filtered serving cell RSRP measurements | Random forest |  |  |  |  | 1.04G | 0.26G | 0.9423
Nokia | 2 |  | Model B | Yes | Option 3 | Option 3 | Yes | 32 | 4 | N/A | 100 | 100 | 30 | L3 filtered serving cell RSRP measurements | L3 filtered serving cell RSRP measurements | Linear regression |  |  |  |  | 1.04G | 0.26G | 1.0454
Nokia | 2 |  | Model B | Yes | Option 3 | Option 3 | Yes | 32 | 4 | N/A | 100 | 100 | 30 | L3 filtered serving cell RSRP measurements | L3 filtered serving cell RSRP measurements | Gradient boosting |  |  |  |  | 1.04G | 0.26G | 0.8577
Nokia | 2 |  | Model B | Yes | Option 3 | Option 3 | Yes | 32 | 4 | N/A | 100 | 100 | 30 | L3 filtered serving cell RSRP measurements | L3 filtered serving cell RSRP measurements | CNN |  |  |  |  | 1.04G | 0.26G | 1.5047
Nokia | 2 |  | Model B | Yes | Option 3 | Option 3 | Yes | 32 | 4 | N/A | 100 | 100 | 30 | L3 filtered serving cell RSRP measurements | L3 filtered serving cell RSRP measurements | LSTM |  |  |  |  | 1.04G | 0.26G | 1.4072
Nokia | 2 |  | Model B | Yes | Option 3 | Option 3 | Yes | 32 | 4 | N/A | 200 | 200 | 30 | L3 filtered serving cell RSRP measurements | L3 filtered serving cell RSRP measurements | Random forest |  |  |  |  | 1.04G | 0.26G | 1.1278
Nokia | 2 |  | Model B | Yes | Option 3 | Option 3 | Yes | 32 | 4 | N/A | 200 | 200 | 30 | L3 filtered serving cell RSRP measurements | L3 filtered serving cell RSRP measurements | Linear regression |  |  |  |  | 1.04G | 0.26G | 1.3218
Nokia | 2 |  | Model B | Yes | Option 3 | Option 3 | Yes | 32 | 4 | N/A | 200 | 200 | 30 | L3 filtered serving cell RSRP measurements | L3 filtered serving cell RSRP measurements | Gradient boosting |  |  |  |  | 1.04G | 0.26G | 1.0181
Nokia | 2 |  | Model B | Yes | Option 3 | Option 3 | Yes | 32 | 4 | N/A | 200 | 200 | 30 | L3 filtered serving cell RSRP measurements | L3 filtered serving cell RSRP measurements | CNN |  |  |  |  | 1.04G | 0.26G | 2.0697
Nokia | 2 |  | Model B | Yes | Option 3 | Option 3 | Yes | 32 | 4 | N/A | 200 | 200 | 30 | L3 filtered serving cell RSRP measurements | L3 filtered serving cell RSRP measurements | LSTM |  |  |  |  | 1.04G | 0.26G | 1.8266
Nokia | 2 |  | Model B | Yes | Option 3 | Option 3 | Yes | 32 | 4 | N/A | 40 | 40 | 60 | L3 filtered serving cell RSRP measurements | L3 filtered serving cell RSRP measurements | Random forest |  |  |  |  | 1.04G | 0.26G | 0.8343
Nokia | 2 |  | Model B | Yes | Option 3 | Option 3 | Yes | 32 | 4 | N/A | 40 | 40 | 60 | L3 filtered serving cell RSRP measurements | L3 filtered serving cell RSRP measurements | Linear regression |  |  |  |  | 1.04G | 0.26G | 1.043
Nokia | 2 |  | Model B | Yes | Option 3 | Option 3 | Yes | 32 | 4 | N/A | 40 | 40 | 60 | L3 filtered serving cell RSRP measurements | L3 filtered serving cell RSRP measurements | Gradient boosting |  |  |  |  | 1.04G | 0.26G | 0.8073
Nokia | 2 |  | Model B | Yes | Option 3 | Option 3 | Yes | 32 | 4 | N/A | 40 | 40 | 60 | L3 filtered serving cell RSRP measurements | L3 filtered serving cell RSRP measurements | CNN |  |  |  |  | 1.04G | 0.26G | 1.0489
Nokia | 2 |  | Model B | Yes | Option 3 | Option 3 | Yes | 32 | 4 | N/A | 40 | 40 | 60 | L3 filtered serving cell RSRP measurements | L3 filtered serving cell RSRP measurements | LSTM |  |  |  |  | 1.04G | 0.26G | 1.1118
Nokia | 2 |  | Model B | Yes | Option 3 | Option 3 | Yes | 32 | 4 | N/A | 80 | 80 | 60 | L3 filtered serving cell RSRP measurements | L3 filtered serving cell RSRP measurements | Random forest |  |  |  |  | 1.04G | 0.26G | 1.1324
Nokia | 2 |  | Model B | Yes | Option 3 | Option 3 | Yes | 32 | 4 | N/A | 80 | 80 | 60 | L3 filtered serving cell RSRP measurements | L3 filtered serving cell RSRP measurements | Linear regression |  |  |  |  | 1.04G | 0.26G | 1.3901
Nokia | 2 |  | Model B | Yes | Option 3 | Option 3 | Yes | 32 | 4 | N/A | 80 | 80 | 60 | L3 filtered serving cell RSRP measurements | L3 filtered serving cell RSRP measurements | Gradient boosting |  |  |  |  | 1.04G | 0.26G | 1.0544
Nokia | 2 |  | Model B | Yes | Option 3 | Option 3 | Yes | 32 | 4 | N/A | 80 | 80 | 60 | L3 filtered serving cell RSRP measurements | L3 filtered serving cell RSRP measurements | CNN |  |  |  |  | 1.04G | 0.26G | 1.8194
Nokia | 2 |  | Model B | Yes | Option 3 | Option 3 | Yes | 32 | 4 | N/A | 80 | 80 | 60 | L3 filtered serving cell RSRP measurements | L3 filtered serving cell RSRP measurements | LSTM |  |  |  |  | 1.04G | 0.26G | 1.7443
Nokia | 2 |  | Model B | Yes | Option 3 | Option 3 | Yes | 32 | 4 | N/A | 100 | 100 | 60 | L3 filtered serving cell RSRP measurements | L3 filtered serving cell RSRP measurements | Random forest |  |  |  |  | 1.04G | 0.26G | 1.2442
Nokia | 2 |  | Model B | Yes | Option 3 | Option 3 | Yes | 32 | 4 | N/A | 100 | 100 | 60 | L3 filtered serving cell RSRP measurements | L3 filtered serving cell RSRP measurements | Linear regression |  |  |  |  | 1.04G | 0.26G | 1.3737
Nokia | 2 |  | Model B | Yes | Option 3 | Option 3 | Yes | 32 | 4 | N/A | 100 | 100 | 60 | L3 filtered serving cell RSRP measurements | L3 filtered serving cell RSRP measurements | Gradient boosting |  |  |  |  | 1.04G | 0.26G | 1.1536
Nokia | 2 |  | Model B | Yes | Option 3 | Option 3 | Yes | 32 | 4 | N/A | 100 | 100 | 60 | L3 filtered serving cell RSRP measurements | L3 filtered serving cell RSRP measurements | CNN |  |  |  |  | 1.04G | 0.26G | 2.0802
Nokia | 2 |  | Model B | Yes | Option 3 | Option 3 | Yes | 32 | 4 | N/A | 100 | 100 | 60 | L3 filtered serving cell RSRP measurements | L3 filtered serving cell RSRP measurements | LSTM |  |  |  |  | 1.04G | 0.26G | 1.8865
Nokia | 2 |  | Model B | Yes | Option 3 | Option 3 | Yes | 32 | 4 | N/A | 200 | 200 | 60 | L3 filtered serving cell RSRP measurements | L3 filtered serving cell RSRP measurements | Random forest |  |  |  |  | 1.04G | 0.26G | 1.5469
Nokia | 2 |  | Model B | Yes | Option 3 | Option 3 | Yes | 32 | 4 | N/A | 200 | 200 | 60 | L3 filtered serving cell RSRP measurements | L3 filtered serving cell RSRP measurements | Linear regression |  |  |  |  | 1.04G | 0.26G | 1.8779
Nokia | 2 |  | Model B | Yes | Option 3 | Option 3 | Yes | 32 | 4 | N/A | 200 | 200 | 60 | L3 filtered serving cell RSRP measurements | L3 filtered serving cell RSRP measurements | Gradient boosting |  |  |  |  | 1.04G | 0.26G | 1.4471
Nokia | 2 |  | Model B | Yes | Option 3 | Option 3 | Yes | 32 | 4 | N/A | 200 | 200 | 60 | L3 filtered serving cell RSRP measurements | L3 filtered serving cell RSRP measurements | CNN |  |  |  |  | 1.04G | 0.26G | 3.0026
Nokia | 2 |  | Model B | Yes | Option 3 | Option 3 | Yes | 32 | 4 | N/A | 200 | 200 | 60 | L3 filtered serving cell RSRP measurements | L3 filtered serving cell RSRP measurements | LSTM |  |  |  |  | 1.04G | 0.26G | 2.5659
Nokia | 2 |  | Model B | Yes | Option 3 | Option 3 | Yes | 32 | 4 | N/A | 40 | 40 | 120 | L3 filtered serving cell RSRP measurements | L3 filtered serving cell RSRP measurements | Random forest |  |  |  |  | 1.04G | 0.26G | 1.1216
Nokia | 2 |  | Model B | Yes | Option 3 | Option 3 | Yes | 32 | 4 | N/A | 40 | 40 | 120 | L3 filtered serving cell RSRP measurements | L3 filtered serving cell RSRP measurements | Linear regression |  |  |  |  | 1.04G | 0.26G | 1.3
Nokia | 2 |  | Model B | Yes | Option 3 | Option 3 | Yes | 32 | 4 | N/A | 40 | 40 | 120 | L3 filtered serving cell RSRP measurements | L3 filtered serving cell RSRP measurements | Gradient boosting |  |  |  |  | 1.04G | 0.26G | 1.107
Nokia | 2 |  | Model B | Yes | Option 3 | Option 3 | Yes | 32 | 4 | N/A | 40 | 40 | 120 | L3 filtered serving cell RSRP measurements | L3 filtered serving cell RSRP measurements | CNN |  |  |  |  | 1.04G | 0.26G | 1.4244
Nokia | 2 |  | Model B | Yes | Option 3 | Option 3 | Yes | 32 | 4 | N/A | 40 | 40 | 120 | L3 filtered serving cell RSRP measurements | L3 filtered serving cell RSRP measurements | LSTM |  |  |  |  | 1.04G | 0.26G | 1.5087
Nokia | 2 |  | Model B | Yes | Option 3 | Option 3 | Yes | 32 | 4 | N/A | 80 | 80 | 120 | L3 filtered serving cell RSRP measurements | L3 filtered serving cell RSRP measurements | Random forest |  |  |  |  | 1.04G | 0.26G | 1.5638
Nokia | 2 |  | Model B | Yes | Option 3 | Option 3 | Yes | 32 | 4 | N/A | 80 | 80 | 120 | L3 filtered serving cell RSRP measurements | L3 filtered serving cell RSRP measurements | Linear regression |  |  |  |  | 1.04G | 0.26G | 1.8209
Nokia | 2 |  | Model B | Yes | Option 3 | Option 3 | Yes | 32 | 4 | N/A | 80 | 80 | 120 | L3 filtered serving cell RSRP measurements | L3 filtered serving cell RSRP measurements | Gradient boosting |  |  |  |  | 1.04G | 0.26G | 1.4759
Nokia | 2 |  | Model B | Yes | Option 3 | Option 3 | Yes | 32 | 4 | N/A | 80 | 80 | 120 | L3 filtered serving cell RSRP measurements | L3 filtered serving cell RSRP measurements | CNN |  |  |  |  | 1.04G | 0.26G | 2.5351
Nokia | 2 |  | Model B | Yes | Option 3 | Option 3 | Yes | 32 | 4 | N/A | 80 | 80 | 120 | L3 filtered serving cell RSRP measurements | L3 filtered serving cell RSRP measurements | LSTM |  |  |  |  | 1.04G | 0.26G | 2.397
Nokia | 2 |  | Model B | Yes | Option 3 | Option 3 | Yes | 32 | 4 | N/A | 100 | 100 | 120 | L3 filtered serving cell RSRP measurements | L3 filtered serving cell RSRP measurements | Random forest |  |  |  |  | 1.04G | 0.26G | 1.7314
Nokia | 2 |  | Model B | Yes | Option 3 | Option 3 | Yes | 32 | 4 | N/A | 100 | 100 | 120 | L3 filtered serving cell RSRP measurements | L3 filtered serving cell RSRP measurements | Linear regression |  |  |  |  | 1.04G | 0.26G | 1.9227
Nokia | 2 |  | Model B | Yes | Option 3 | Option 3 | Yes | 32 | 4 | N/A | 100 | 100 | 120 | L3 filtered serving cell RSRP measurements | L3 filtered serving cell RSRP measurements | Gradient boosting |  |  |  |  | 1.04G | 0.26G | 1.6223
Nokia | 2 |  | Model B | Yes | Option 3 | Option 3 | Yes | 32 | 4 | N/A | 100 | 100 | 120 | L3 filtered serving cell RSRP measurements | L3 filtered serving cell RSRP measurements | CNN |  |  |  |  | 1.04G | 0.26G | 2.9216
Nokia | 2 |  | Model B | Yes | Option 3 | Option 3 | Yes | 32 | 4 | N/A | 100 | 100 | 120 | L3 filtered serving cell RSRP measurements | L3 filtered serving cell RSRP measurements | LSTM |  |  |  |  | 1.04G | 0.26G | 2.5843
Nokia | 2 |  | Model B | Yes | Option 3 | Option 3 | Yes | 32 | 4 | N/A | 200 | 200 | 120 | L3 filtered serving cell RSRP measurements | L3 filtered serving cell RSRP measurements | Random forest |  |  |  |  | 1.04G | 0.26G | 2.1903
Nokia | 2 |  | Model B | Yes | Option 3 | Option 3 | Yes | 32 | 4 | N/A | 200 | 200 | 120 | L3 filtered serving cell RSRP measurements | L3 filtered serving cell RSRP measurements | Linear regression |  |  |  |  | 1.04G | 0.26G | 2.6911
Nokia | 2 |  | Model B | Yes | Option 3 | Option 3 | Yes | 32 | 4 | N/A | 200 | 200 | 120 | L3 filtered serving cell RSRP measurements | L3 filtered serving cell RSRP measurements | Gradient boosting |  |  |  |  | 1.04G | 0.26G | 2.075
Nokia | 2 |  | Model B | Yes | Option 3 | Option 3 | Yes | 32 | 4 | N/A | 200 | 200 | 120 | L3 filtered serving cell RSRP measurements | L3 filtered serving cell RSRP measurements | CNN |  |  |  |  | 1.04G | 0.26G | 4.2788
Nokia | 2 |  | Model B | Yes | Option 3 | Option 3 | Yes | 32 | 4 | N/A | 200 | 200 | 120 | L3 filtered serving cell RSRP measurements | L3 filtered serving cell RSRP measurements | LSTM |  |  |  |  | 1.04G | 0.26G | 3.5459