## Simulation assumption
SLS simulation assumption |  | MTK | OPPO | vivo | ZTE | APPLE | CATT | Samsung | HW | CMCC | Ericsson | Interdigital | Nokia | xiaomi | Docomo
Parameter | Values
Frequency Range | FR1 @4GHz with SCS 30KHz
Deployment | 2-tier model with wrap-around (7 sites, 3 sectors/cells per site)
Channel model | UMa with distance-dependent LoS probability function defined in Table 7.4.2-1 in TR 38.901. Fast fading is necessary. Oxygen absorption, Time-varying Doppler shift , Explicit ground reflection model and blockage are not considered.
Whether LOSsoft is modeled or not
spatial consistency option (A or B)
System BW | 20MHz
UE Speed | 30km/h (baseline), 60km/h (optional), 90km/h (optional) Other values are not precluded
UE distribution | 100% outdoor
BS Antenna Configuration | Companies need to report which option(s) are used between - 32 ports: (8,8,2,1,1,2,8), (dH,dV) = (0.5, 0.8)λ - 16 ports: (8,4,2,1,1,2,4), (dH,dV) = (0.5, 0.8)λ Other configurations are not precluded.
BS Antenna radiation pattern | 3-sector antenna radiation pattern, 8 dBi
UE Antenna Configuration | 4RX: (1,2,2,1,1,1,2), (dH,dV) = (0.5, 0.5)λ for (rank 1-4) 2RX: (1,1,2,1,1,1,1), (dH,dV) = (0.5, 0.5)λ for (rank 1,2) Other configuration is not precluded.
UE Antenna radiation pattern | Omni-direction
BS Tx Power | 44dBm
Maximum UE Tx Power | 23 dBm
BS receiver Noise Figure | 5 dB
UE receiver Noise Figure | 9 dB
Inter site distance | 500m ISD for FR1
BS Antenna height | 25m
UE Antenna height | 1.5 m
UE trajectory model | Option #1, Option #2, or option #3 Reported by companies
UE trajectory boundary processing | Option #1, Option #2, or option #3 Reported by companies
L1/L3 filtering | Option #1, Option#2 Reported by companies
Sampling period | 40ms
Measurement period | 200ms
FilterCoefficient | 4
Number of Tx beams | Reported by companies
Number of Rx beams | Reported by companies
nrofSS-BlocksToAverage for FR1 | 1
absThreshSS-BlocksConsolidation | -110dbm

## KPIs
Intermediate KPIs | Description/Defination
Average L3 cell RSRP difference (dB) | Average L3-RSRP difference between predicted and ideal L3 cell level measurement result
Average L1-RSRP difference (dB)(optional) | Average L1-RSRP difference of beams (the difference between the ideal L1-RSRP of predicted beam and the ideal L1-RSRP of the genie-aided beam)

## Results
General |  |  | Configurable/selectable simulation assumption | [7 empty] | Setting |  |  |  | AI model | [8 empty] | Performance Metrics
Company | Sub case | Other factors | Spatial consistency | Whether LOSsoft is modeled or not | UE trajectory model | UE trajectory boundary processing | L1/L3 filtering (sliding/non-sliding) | CaseB detail pattern (example 1/2) | Number of Tx beams | Number of Rx beams | MRRT (measurement reduction rate) | Observation window(ms) | Prediction window(ms) | UE speed (km/h) | Model input | Model output/label | AI model type (e.g.,RNN/CNN/...) | Detail of AI model (e.g.,model structure) | Model complexity in a number of model parameters (M) | Model complexity in a number of model size (e.g. Mbyte) | Computational complexity [FLOPs] | Training data size | Testing data size | Average L3-RSRP(dB)
ZTE | RRM sub use case 1 |  | Option A | No | Option 3 | Option 2 | non-sliding | example 2 | 4 | 1 | 50% | 600 | 200 | 30 | L1 filtered RSRP of the best cell | L1 filtered RSRP of the best cell | LSTM | 2 LSTM laywer + 1 Full connection output laywer | 795.67 K | 3.04 M | 1.598 M | 90000 | 5000 | 0.502
ZTE | RRM sub use case 2 | filtering option 2 | Option A | No | Option 3 | Option 2 | non-sliding | example 2 | 4 | 1 | 50% | 600 | 200 | 30 | L3 filtered RSRP of the best cell | L3 filtered RSRP of the best cell | LSTM | 2 LSTM laywer + 1 Full connection output laywer | 791.81 K | 3.02 M | 1.592 M | 90000 | 5000 | 0.522
ZTE | RRM sub use case 2 | filtering option 3 | Option A | No | Option 3 | Option 2 | non-sliding | example 2 | 4 | 1 | 50% | 600 | 200 | 30 | L3 filtered RSRP of the best cell | L3 filtered RSRP of the best cell | LSTM | 2 LSTM laywer + 1 Full connection output laywer | 791.81 K | 3.02 M | 1.592 M | 90000 | 5000 | 0.521
ZTE | RRM sub use case 1 |  | Option A | No | Option 3 | Option 2 | non-sliding | example 2 | 4 | 1 | 50% | 1000 | 200 | 30 | L1 filtered RSRP of the best cell | L1 filtered RSRP of the best cell | LSTM | 2 LSTM laywer + 1 Full connection output laywer | 795.67 K | 3.04 M | 2.397 M | 90000 | 5000 | 0.498
ZTE | RRM sub use case 2 | filtering option 2 | Option A | No | Option 3 | Option 2 | non-sliding | example 2 | 4 | 1 | 50% | 1000 | 200 | 30 | L3 filtered RSRP of the best cell | L3 filtered RSRP of the best cell | LSTM | 2 LSTM laywer + 1 Full connection output laywer | 791.81 K | 3.02 M | 2.387 M | 90000 | 5000 | 0.508
ZTE | RRM sub use case 2 | filtering option 3 | Option A | No | Option 3 | Option 2 | non-sliding | example 2 | 4 | 1 | 50% | 1000 | 200 | 30 | L3 filtered RSRP of the best cell | L3 filtered RSRP of the best cell | LSTM | 2 LSTM laywer + 1 Full connection output laywer | 791.81 K | 3.02 M | 2.387 M | 90000 | 5000 | 0.508
ZTE | RRM sub use case 1 |  | Option A | No | Option 3 | Option 2 | non-sliding | example 1 | 4 | 1 | 50% | 400 | 400 | 30 | L1 filtered RSRP of the best cell | L1 filtered RSRP of the best cell | LSTM | 2 LSTM laywer + 1 Full connection output laywer | 796.700K | 3.04M | 1.600M | 90000 | 5000 | 0.452, 0.592
ZTE | RRM sub use case 2 | filtering option 2 | Option A | No | Option 3 | Option 2 | non-sliding | example 1 | 4 | 1 | 50% | 400 | 400 | 30 | L3 filtered RSRP of the best cell | L3 filtered RSRP of the best cell | LSTM | 2 LSTM laywer + 1 Full connection output laywer | 792.068K | 3.02M | 1.592M | 90000 | 5000 | 0.469, 0.611
ZTE | RRM sub use case 2 | filtering option 3 | Option A | No | Option 3 | Option 2 | non-sliding | example 1 | 4 | 1 | 50% | 400 | 400 | 30 | L3 filtered RSRP of the best cell | L3 filtered RSRP of the best cell | LSTM | 2 LSTM laywer + 1 Full connection output laywer | 792.068K | 3.02M | 1.592M | 90000 | 5000 | 0.482, 0.644
ZTE | RRM sub use case 1 |  | Option A | No | Option 3 | Option 2 | non-sliding | example 2 | 4 | 1 | 50% | 1200 | 400 | 30 | L1 filtered RSRP of the best cell | L1 filtered RSRP of the best cell | LSTM | 2 LSTM laywer + 1 Full connection output laywer | 796.700 K | 3.04 M | 3.197 M | 90000 | 5000 | 0.449, 0.579
ZTE | RRM sub use case 2 | filtering option 2 | Option A | No | Option 3 | Option 2 | non-sliding | example 2 | 4 | 1 | 50% | 1200 | 400 | 30 | L3 filtered RSRP of the best cell | L3 filtered RSRP of the best cell | LSTM | 2 LSTM laywer + 1 Full connection output laywer | 792.068 K | 3.02 M | 3.183 M | 90000 | 5000 | 0.453,0.609
ZTE | RRM sub use case 2 | filtering option 3 | Option A | No | Option 3 | Option 2 | non-sliding | example 2 | 4 | 1 | 50% | 1200 | 400 | 30 | L3 filtered RSRP of the best cell | L3 filtered RSRP of the best cell | LSTM | 2 LSTM laywer + 1 Full connection output laywer | 792.068 K | 3.02 M | 3.183 M | 90000 | 5000 | 0.452, 0.598
ZTE | RRM sub use case 1 |  | Option A | No | Option 3 | Option 2 | non-sliding | example 1 | 4 | 1 | 60% | 400 | 600 | 30 | L1 filtered RSRP of the best cell | L1 filtered RSRP of the best cell | LSTM | 2 LSTM laywer + 1 Full connection output laywer | 797.728K | 3.04M | 2.399M | 90000 | 5000 | 0.465, 0.612, 0.722
ZTE | RRM sub use case 2 | filtering option 2 | Option A | No | Option 3 | Option 2 | non-sliding | example 1 | 4 | 1 | 60% | 400 | 600 | 30 | L3 filtered RSRP of the best cell | L3 filtered RSRP of the best cell | LSTM | 2 LSTM laywer + 1 Full connection output laywer | 792.325K | 3.02M | 2.388M | 90000 | 5000 | 0.474, 0.623, 0.742
ZTE | RRM sub use case 2 | filtering option 3 | Option A | No | Option 3 | Option 2 | non-sliding | example 1 | 4 | 1 | 60% | 400 | 600 | 30 | L3 filtered RSRP of the best cell | L3 filtered RSRP of the best cell | LSTM | 2 LSTM laywer + 1 Full connection output laywer | 792.325K | 3.02M | 2.388M | 90000 | 5000 | 0.499, 0.663, 0.788
ZTE | RRM sub use case 1 |  | Option A | No | Option 3 | Option 2 | non-sliding | example 2 | 4 | 1 | 60% | 1400 | 600 | 30 | L1 filtered RSRP of the best cell | L1 filtered RSRP of the best cell | LSTM | 2 LSTM laywer + 1 Full connection output laywer | 797.728 K | 3.04 M | 3.198 M | 90000 | 5000 | 0.463, 0.589, 0.695
ZTE | RRM sub use case 2 | filtering option 2 | Option A | No | Option 3 | Option 2 | non-sliding | example 2 | 4 | 1 | 60% | 1400 | 600 | 30 | L3 filtered RSRP of the best cell | L3 filtered RSRP of the best cell | LSTM | 2 LSTM laywer + 1 Full connection output laywer | 793.861 K | 3.03 M | 3.185 M | 90000 | 5000 | 0.461, 0.613, 0.739
ZTE | RRM sub use case 2 | filtering option 3 | Option A | No | Option 3 | Option 2 | non-sliding | example 2 | 4 | 1 | 60% | 1400 | 600 | 30 | L3 filtered RSRP of the best cell | L3 filtered RSRP of the best cell | LSTM | 2 LSTM laywer + 1 Full connection output laywer | 793.861 K | 3.03 M | 3.185 M | 90000 | 5000 | 0.458, 0.603, 0.712
ZTE | RRM sub use case 1 |  | Option A | No | Option 3 | Option 2 | non-sliding | example 2 | 4 | 1 | 66.7% | 800 | 400 | 30 | L1 filtered RSRP of the best cell | L1 filtered RSRP of the best cell | LSTM | 2 LSTM laywer + 1 Full connection output laywer | 796.700 K | 3.04 M | 1.600 M | 90000 | 5000 | 0.544, 0.674
ZTE | RRM sub use case 2 | filtering option 2 | Option A | No | Option 3 | Option 2 | non-sliding | example 2 | 4 | 1 | 66.7% | 800 | 400 | 30 | L3 filtered RSRP of the best cell | L3 filtered RSRP of the best cell | LSTM | 2 LSTM laywer + 1 Full connection output laywer | 792.068 K | 3.02 M | 1.592 M | 90000 | 5000 | 0.544, 0.692
ZTE | RRM sub use case 2 | filtering option 3 | Option A | No | Option 3 | Option 2 | non-sliding | example 2 | 4 | 1 | 66.7% | 800 | 400 | 30 | L3 filtered RSRP of the best cell | L3 filtered RSRP of the best cell | LSTM | 2 LSTM laywer + 1 Full connection output laywer | 792.068 K | 3.02 M | 1.592 M | 90000 | 5000 | 0.553, 0.709
ZTE | RRM sub use case 1 |  | Option A | No | Option 3 | Option 2 | non-sliding | example 1 | 4 | 1 | 66.7% | 400 | 800 | 30 | L1 filtered RSRP of the best cell | L1 filtered RSRP of the best cell | LSTM | 2 LSTM laywer + 1 Full connection output laywer | 798.756K | 3.05M | 3.199M | 90000 | 5000 | 0.464, 0.599, 0.708, 0.812
ZTE | RRM sub use case 2 | filtering option 2 | Option A | No | Option 3 | Option 2 | non-sliding | example 1 | 4 | 1 | 66.7% | 400 | 800 | 30 | L3 filtered RSRP of the best cell | L3 filtered RSRP of the best cell | LSTM | 2 LSTM laywer + 1 Full connection output laywer | 792.582K | 3.02M | 3.184M | 90000 | 5000 | 0.470, 0.613, 0.727, 0.840
ZTE | RRM sub use case 2 | filtering option 3 | Option A | No | Option 3 | Option 2 | non-sliding | example 1 | 4 | 1 | 66.7% | 400 | 800 | 30 | L3 filtered RSRP of the best cell | L3 filtered RSRP of the best cell | LSTM | 2 LSTM laywer + 1 Full connection output laywer | 792.582K | 3.02M | 3.184M | 90000 | 5000 | 0.497, 0.648, 0.771, 0.890
ZTE | RRM sub use case 1 |  | Option A | No | Option 3 | Option 2 | non-sliding | example 2 | 4 | 1 | 66.7% | 1600 | 800 | 30 | L1 filtered RSRP of the best cell | L1 filtered RSRP of the best cell | LSTM | 2 LSTM laywer + 1 Full connection output laywer | 798.756 K | 3.05 M | 3.199 M | 90000 | 5000 | 0.458, 0.583, 0.677, 0.772
ZTE | RRM sub use case 2 | filtering option 2 | Option A | No | Option 3 | Option 2 | non-sliding | example 2 | 4 | 1 | 66.7% | 1600 | 800 | 30 | L3 filtered RSRP of the best cell | L3 filtered RSRP of the best cell | LSTM | 2 LSTM laywer + 1 Full connection output laywer | 792.582 K | 3.02 M | 3.184 M | 90000 | 5000 | 0.471, 0.619, 0.733, 0.835
ZTE | RRM sub use case 2 | filtering option 3 | Option A | No | Option 3 | Option 2 | non-sliding | example 2 | 4 | 1 | 66.7% | 1600 | 800 | 30 | L3 filtered RSRP of the best cell | L3 filtered RSRP of the best cell | LSTM | 2 LSTM laywer + 1 Full connection output laywer | 792.582 K | 3.02 M | 3.184 M | 90000 | 5000 | 0.459, 0.604, 0.719, 0.826
ZTE | RRM sub use case 1 |  | Option A | No | Option 3 | Option 2 | non-sliding | example 2 | 4 | 1 | 50% | 600 | 200 | 90 | L1 filtered RSRP of the best cell | L1 filtered RSRP of the best cell | LSTM | 2 LSTM laywer + 1 Full connection output laywer | 795.67 K | 3.04 M | 1.598 M | 90000 | 5000 | 0.693
ZTE | RRM sub use case 2 | filtering option 2 | Option A | No | Option 3 | Option 2 | non-sliding | example 2 | 4 | 1 | 50% | 600 | 200 | 90 | L3 filtered RSRP of the best cell | L3 filtered RSRP of the best cell | LSTM | 2 LSTM laywer + 1 Full connection output laywer | 791.81 K | 3.02 M | 1.592 M | 90000 | 5000 | 0.673
ZTE | RRM sub use case 2 | filtering option 3 | Option A | No | Option 3 | Option 2 | non-sliding | example 2 | 4 | 1 | 50% | 600 | 200 | 90 | L3 filtered RSRP of the best cell | L3 filtered RSRP of the best cell | LSTM | 2 LSTM laywer + 1 Full connection output laywer | 791.81 K | 3.02 M | 1.592 M | 90000 | 5000 | 0.701
ZTE | RRM sub use case 1 |  | Option A | No | Option 3 | Option 2 | non-sliding | example 2 | 4 | 1 | 50% | 1000 | 200 | 90 | L1 filtered RSRP of the best cell | L1 filtered RSRP of the best cell | LSTM | 2 LSTM laywer + 1 Full connection output laywer | 795.67 K | 3.04 M | 2.397 M | 90000 | 5000 | 0.679
ZTE | RRM sub use case 2 | filtering option 2 | Option A | No | Option 3 | Option 2 | non-sliding | example 2 | 4 | 1 | 50% | 1000 | 200 | 90 | L3 filtered RSRP of the best cell | L3 filtered RSRP of the best cell | LSTM | 2 LSTM laywer + 1 Full connection output laywer | 791.81 K | 3.02 M | 2.387 M | 90000 | 5000 | 0.668
ZTE | RRM sub use case 2 | filtering option 3 | Option A | No | Option 3 | Option 2 | non-sliding | example 2 | 4 | 1 | 50% | 1000 | 200 | 90 | L3 filtered RSRP of the best cell | L3 filtered RSRP of the best cell | LSTM | 2 LSTM laywer + 1 Full connection output laywer | 791.81 K | 3.02 M | 2.387 M | 90000 | 5000 | 0.669
ZTE | RRM sub use case 1 |  | Option A | No | Option 3 | Option 2 | non-sliding | example 1 | 4 | 1 | 50% | 400 | 400 | 90 | L1 filtered RSRP of the best cell | L1 filtered RSRP of the best cell | LSTM | 2 LSTM laywer + 1 Full connection output laywer | 796.700K | 3.04M | 1.600M | 90000 | 5000 | 0.618, 0.930
ZTE | RRM sub use case 2 | filtering option 2 | Option A | No | Option 3 | Option 2 | non-sliding | example 1 | 4 | 1 | 50% | 400 | 400 | 90 | L3 filtered RSRP of the best cell | L3 filtered RSRP of the best cell | LSTM | 2 LSTM laywer + 1 Full connection output laywer | 792.068K | 3.02M | 1.592M | 90000 | 5000 | 0.607, 0.912
ZTE | RRM sub use case 2 | filtering option 3 | Option A | No | Option 3 | Option 2 | non-sliding | example 1 | 4 | 1 | 50% | 400 | 400 | 90 | L3 filtered RSRP of the best cell | L3 filtered RSRP of the best cell | LSTM | 2 LSTM laywer + 1 Full connection output laywer | 792.068K | 3.02M | 1.592M | 90000 | 5000 | 0.658, 0.974
ZTE | RRM sub use case 1 |  | Option A | No | Option 3 | Option 2 | non-sliding | example 2 | 4 | 1 | 50% | 1200 | 400 | 90 | L1 filtered RSRP of the best cell | L1 filtered RSRP of the best cell | LSTM | 2 LSTM laywer + 1 Full connection output laywer | 796.700 K | 3.04 M | 3.197 M | 90000 | 5000 | 0.595, 0.895
ZTE | RRM sub use case 2 | filtering option 2 | Option A | No | Option 3 | Option 2 | non-sliding | example 2 | 4 | 1 | 50% | 1200 | 400 | 90 | L3 filtered RSRP of the best cell | L3 filtered RSRP of the best cell | LSTM | 2 LSTM laywer + 1 Full connection output laywer | 792.068 K | 3.02 M | 3.183 M | 90000 | 5000 | 0.599, 0.891
ZTE | RRM sub use case 2 | filtering option 3 | Option A | No | Option 3 | Option 2 | non-sliding | example 2 | 4 | 1 | 50% | 1200 | 400 | 90 | L3 filtered RSRP of the best cell | L3 filtered RSRP of the best cell | LSTM | 2 LSTM laywer + 1 Full connection output laywer | 792.068 K | 3.02 M | 3.183 M | 90000 | 5000 | 0.598, 0.877
ZTE | RRM sub use case 1 |  | Option A | No | Option 3 | Option 2 | non-sliding | example 1 | 4 | 1 | 60% | 400 | 600 | 90 | L1 filtered RSRP of the best cell | L1 filtered RSRP of the best cell | LSTM | 2 LSTM laywer + 1 Full connection output laywer | 797.728K | 3.04M | 2.399M | 90000 | 5000 | 0.625, 0.917, 1.203
ZTE | RRM sub use case 2 | filtering option 2 | Option A | No | Option 3 | Option 2 | non-sliding | example 1 | 4 | 1 | 60% | 400 | 600 | 90 | L3 filtered RSRP of the best cell | L3 filtered RSRP of the best cell | LSTM | 2 LSTM laywer + 1 Full connection output laywer | 792.325K | 3.02M | 2.388M | 90000 | 5000 | 0.601, 0.896, 1.195
ZTE | RRM sub use case 2 | filtering option 3 | Option A | No | Option 3 | Option 2 | non-sliding | example 1 | 4 | 1 | 60% | 400 | 600 | 90 | L3 filtered RSRP of the best cell | L3 filtered RSRP of the best cell | LSTM | 2 LSTM laywer + 1 Full connection output laywer | 792.325K | 3.02M | 2.388M | 90000 | 5000 | 0.666, 0.960, 1.234
ZTE | RRM sub use case 1 |  | Option A | No | Option 3 | Option 2 | non-sliding | example 2 | 4 | 1 | 60% | 1400 | 600 | 90 | L1 filtered RSRP of the best cell | L1 filtered RSRP of the best cell | LSTM | 2 LSTM laywer + 1 Full connection output laywer | 797.728 K | 3.04 M | 3.198 M | 90000 | 5000 | 0.598, 0.844, 1.075
ZTE | RRM sub use case 2 | filtering option 2 | Option A | No | Option 3 | Option 2 | non-sliding | example 2 | 4 | 1 | 60% | 1400 | 600 | 90 | L3 filtered RSRP of the best cell | L3 filtered RSRP of the best cell | LSTM | 2 LSTM laywer + 1 Full connection output laywer | 793.861 K | 3.03 M | 3.185 M | 90000 | 5000 | 0.592, 0.879, 1.141
ZTE | RRM sub use case 2 | filtering option 3 | Option A | No | Option 3 | Option 2 | non-sliding | example 2 | 4 | 1 | 60% | 1400 | 600 | 90 | L3 filtered RSRP of the best cell | L3 filtered RSRP of the best cell | LSTM | 2 LSTM laywer + 1 Full connection output laywer | 793.861 K | 3.03 M | 3.185 M | 90000 | 5000 | 0.590, 0.887, 1.125
ZTE | RRM sub use case 1 |  | Option A | No | Option 3 | Option 2 | non-sliding | example 2 | 4 | 1 | 66.7% | 800 | 400 | 90 | L1 filtered RSRP of the best cell | L1 filtered RSRP of the best cell | LSTM | 2 LSTM laywer + 1 Full connection output laywer | 796.700 K | 3.04 M | 1.600 M | 90000 | 5000 | 0.779, 1.050
ZTE | RRM sub use case 2 | filtering option 2 | Option A | No | Option 3 | Option 2 | non-sliding | example 2 | 4 | 1 | 66.7% | 800 | 400 | 90 | L3 filtered RSRP of the best cell | L3 filtered RSRP of the best cell | LSTM | 2 LSTM laywer + 1 Full connection output laywer | 792.068 K | 3.02 M | 1.592 M | 90000 | 5000 | 0.700, 0.987
ZTE | RRM sub use case 2 | filtering option 3 | Option A | No | Option 3 | Option 2 | non-sliding | example 2 | 4 | 1 | 66.7% | 800 | 400 | 90 | L3 filtered RSRP of the best cell | L3 filtered RSRP of the best cell | LSTM | 2 LSTM laywer + 1 Full connection output laywer | 792.068 K | 3.02 M | 1.592 M | 90000 | 5000 | 0.725, 0.994
ZTE | RRM sub use case 1 |  | Option A | No | Option 3 | Option 2 | non-sliding | example 1 | 4 | 1 | 66.7% | 400 | 800 | 90 | L1 filtered RSRP of the best cell | L1 filtered RSRP of the best cell | LSTM | 2 LSTM laywer + 1 Full connection output laywer | 798.756K | 3.05 M | 3.199M | 90000 | 5000 | 0.650, 0.953, 1.231, 1.517
ZTE | RRM sub use case 2 | filtering option 2 | Option A | No | Option 3 | Option 2 | non-sliding | example 1 | 4 | 1 | 66.7% | 400 | 800 | 90 | L3 filtered RSRP of the best cell | L3 filtered RSRP of the best cell | LSTM | 2 LSTM laywer + 1 Full connection output laywer | 792.582K | 3.02 M | 3.184M | 90000 | 5000 | 0.598, 0.908, 1.208, 1.493
ZTE | RRM sub use case 2 | filtering option 3 | Option A | No | Option 3 | Option 2 | non-sliding | example 1 | 4 | 1 | 66.7% | 400 | 800 | 90 | L3 filtered RSRP of the best cell | L3 filtered RSRP of the best cell | LSTM | 2 LSTM laywer + 1 Full connection output laywer | 792.582K | 3.02 M | 3.184M | 90000 | 5000 | 0.691, 0.983, 1.256, 1.516
ZTE | RRM sub use case 1 |  | Option A | No | Option 3 | Option 2 | non-sliding | example 2 | 4 | 1 | 66.7% | 1600 | 800 | 90 | L1 filtered RSRP of the best cell | L1 filtered RSRP of the best cell | LSTM | 2 LSTM laywer + 1 Full connection output laywer | 798.756 K | 3.05 M | 3.199 M | 90000 | 5000 | 0.616 0.871 1.105 1.356
ZTE | RRM sub use case 2 | filtering option 2 | Option A | No | Option 3 | Option 2 | non-sliding | example 2 | 4 | 1 | 66.7% | 1600 | 800 | 90 | L3 filtered RSRP of the best cell | L3 filtered RSRP of the best cell | LSTM | 2 LSTM laywer + 1 Full connection output laywer | 792.582 K | 3.02 M | 3.184 M | 90000 | 5000 | 0.593, 0.887, 1.156, 1.407
ZTE | RRM sub use case 2 | filtering option 3 | Option A | No | Option 3 | Option 2 | non-sliding | example 2 | 4 | 1 | 66.7% | 1600 | 800 | 90 | L3 filtered RSRP of the best cell | L3 filtered RSRP of the best cell | LSTM | 2 LSTM laywer + 1 Full connection output laywer | 792.582 K | 3.02 M | 3.184 M | 90000 | 5000 | 0.592, 0.878, 1.130, 1.377
Note: xn in the x1, x2, .. .xn represents the average L3 cell level RSRP difference at future time instance 200ms*xn