## Simulation assumption
SLS simulation assumption |  | xiaomi
Parameter | Values
Frequency Range | FR1 @4GHz with SCS 30KHz | FR1 @4GHz with SCS 30KHz
Deployment | 2-tier model with wrap-around (7 sites, 3 sectors/cells per site) | 3-tier model(19 sites, 3 sectors/cells per site)
Channel model | UMa with distance-dependent LoS probability function defined in Table 7.4.2-1 in TR 38.901. Fast fading is necessary. Oxygen absorption, Time-varying Doppler shift , Explicit ground reflection model and blockage are not considered. | UMa with distance-dependent LoS probability function defined in Table 7.4.2-1 in TR 38.901. Fast fading is necessary. Oxygen absorption, Time-varying Doppler shift , Explicit ground reflection model and blockage are not considered.
| Whether LOSsoft is modeled or not | No
| spatial consistency option (A or B) | Procedure A
System BW | 20MHz | 20MHz
UE Speed | 30km/h (baseline), 60km/h (optional), 90km/h (optional) Other values are not precluded | 30km/h (baseline), 60km/h (optional), 90km/h (optional) Other values are not precluded
UE distribution | 100% outdoor | 100% outdoor
BS Antenna Configuration | Companies need to report which option(s) are used between - 32 ports: (8,8,2,1,1,2,8), (dH,dV) = (0.5, 0.8)λ - 16 ports: (8,4,2,1,1,2,4), (dH,dV) = (0.5, 0.8)λ Other configurations are not precluded. | 32 ports: (8,8,2,1,1,2,8), (dH,dV) = (0.5, 0.8)λ
BS Antenna radiation pattern | 3-sector antenna radiation pattern, 8 dBi | 3-sector antenna radiation pattern, 8 dBi
UE Antenna Configuration | 4RX: (1,2,2,1,1,1,2), (dH,dV) = (0.5, 0.5)λ for (rank 1-4) 2RX: (1,1,2,1,1,1,1), (dH,dV) = (0.5, 0.5)λ for (rank 1,2) Other configuration is not precluded. | 2RX: (1,1,2,1,1,1,1), (dH,dV) = (0.5, 0.5)λ for (rank 1,2)
UE Antenna radiation pattern | Omni-direction | Omni-direction
BS Tx Power | 44dBm | 44dBm
Maximum UE Tx Power | 23 dBm | 23 dBm
BS receiver Noise Figure | 5 dB | 5 dB
UE receiver Noise Figure | 9 dB | 9 dB
Inter site distance | 500m ISD for FR1 | 500m ISD for FR1
BS Antenna height | 25m | 25m
UE Antenna height | 1.5 m | 1.5 m
UE trajectory model | Option #1, Option #2, or option #3 Reported by companies | option1
UE trajectory boundary processing | Option #1, Option #2, or option #3 Reported by companies | circle-bouncing
L1/L3 filtering | Option #1, Option#2 Reported by companies | sliding window
Sampling period | 40ms | 40ms
Measurement period | 200ms | 200ms
FilterCoefficient | 4 | 4
Number of Tx beams | Reported by companies | 1
Number of Rx beams | Reported by companies | 1
nrofSS-BlocksToAverage for FR1 | 1 | 1
absThreshSS-BlocksConsolidation | -110dbm | -110dbm

## KPIs
Intermediate KPIs | Description/Defination
Average L3 cell RSRP difference (dB) | Average L3-RSRP difference between predicted and ideal L3 cell level measurement result
Average L1-RSRP difference (dB)(optional) | Average L1-RSRP difference of beams (the difference between the ideal L1-RSRP of predicted beam and the ideal L1-RSRP of the genie-aided beam)

## Results
General |  |  | Configurable/selectable simulation assumption | [7 empty] | Setting |  |  |  | AI model | [8 empty] | Performance Metrics
Company | Sub case | Other factors | Spatial consistency | Whether LOSsoft is modeled or not | UE trajectory model | UE trajectory boundary processing | L1/L3 filtering (sliding/non-sliding) | CaseB detail pattern (example 1/2) | Number of Tx beams | Number of Rx beams | MRRT (measurement reduction rate) | Observation window(ms) | Prediction window(ms) | UE speed (km/h) | Model input | Model output/label | AI model type (e.g.,RNN/CNN/...) | Detail of AI model (e.g.,model structure) | Model complexity in a number of model parameters (M) | Model complexity in a number of model size (e.g. Mbyte) | Computational complexity [FLOPs] | Training data size | Testing data size | Average L3-RSRP(dB)
Xiaomi | 2 |  | Procedure A | No | Option 1 | circle-bouncing | sliding | example 1 | 1 | 1 | 50% | 40 | 40 | 30 km/h | L3 cell level RSRP | L3 cell level RSRP | GRU | Encoder-Decoder based on GRU | 74461 | 0.922 | 75720 | 188577 | 26085 | 0.658
Xiaomi | 2 |  | Procedure A | No | Option 1 | circle-bouncing | sliding | example 1 | 1 | 1 | 50% | 80 | 80 | 30 km/h | L3 cell level RSRP | L3 cell level RSRP | GRU | Encoder-Decoder based on GRU | 115489 | 1.402 | 234112 | 94265 | 13041 | 0.799
Xiaomi | 2 |  | Procedure A | No | Option 1 | circle-bouncing | sliding | example 1 | 1 | 1 | 50% | 120 | 120 | 30 km/h | L3 cell level RSRP | L3 cell level RSRP | GRU | Encoder-Decoder based on GRU | 115489 | 1.402 | 351168 | 62837 | 8690 | 1.001
Xiaomi | 2 |  | Procedure A | No | Option 1 | circle-bouncing | sliding | example 1 | 1 | 1 | 66% | 80 | 160 | 30 km/h | L3 cell level RSRP | L3 cell level RSRP | GRU | Encoder-Decoder based on GRU | 195189 | 2.336 | 622304 | 62837 | 8690 | 1.202
Xiaomi | 2 |  | Procedure A | No | Option 1 | circle-bouncing | sliding | example 1 | 1 | 1 | 66% | 200 | 400 | 30 km/h | L3 cell level RSRP | L3 cell level RSRP | GRU | Encoder-Decoder based on GRU | 295281 | 3.509 | 2386080 | 25137 | 3477 | 1.885