## Simulation assumption
SLS simulation assumption |  | xiaomi
Parameter | Values
Frequency Range | FR2 @ 30 GHz with SCS 120 kHz | FR2 @ 30 GHz with SCS 120 kHz
Deployment | 2-tier model with wrap-around (7 sites, 3 sectors/cells per site) | 3-tier model (19 sites, 3 sectors/cells per site)
Channel model | UMi With distance-dependent LoS probability function defined in Table 7.4.2-1 in TR 38.901, fast fading and optional LOSsoft; without UErotation,Oxygen absorption, Time-varying Doppler shift, Explicit ground reflection model and blockage | UMi With distance-dependent LoS probability function defined in Table 7.4.2-1 in TR 38.901, fast fading and optional LOSsoft; without UErotation,Oxygen absorption, Time-varying Doppler shift, Explicit ground reflection model and blockage
| Whether LOSsoft is modeled or not | No
| spatial consistency option (A or B) | Procedure A
System BW | 80MHz | 80MHz
UE Speed | 60km/h (optional), 90km/h (optional), 120km/h (optional) Other values are not precluded | 60km/h (optional), 90km/h (optional), 120km/h (optional) Other values are not precluded
UE distribution | 100% outdoor | 100% outdoor
BS Antenna Configuration | Antenna setup and port layouts at gNB: (4, 8, 2, 1, 1, 1, 1), (dV, dH) = (0.5, 0.5) λ Other assumptions are not precluded. | gNB: (4, 8, 2, 1, 1, 1, 1), (dV, dH) = (0.5, 0.5) λ
BS Antenna radiation pattern | TR 38.802 Table A.2.1-6, | TR 38.802 Table A.2.1-6,
UE Antenna Configuration | Antenna setup and port layouts at UE: (1, 4, 2, 1, 2, 1, 1), 2 panels (left, right) Other assumptions are not precluded | UE: (1, 4, 2, 1, 2, 1, 1), 2 panels (left, right)
UE Antenna radiation pattern | TR 38.802 Table A.2.1-8, | TR 38.802 Table A.2.1-8,
BS Tx Power | 40dBm | 40dBm
Maximum UE Tx Power | 23 dBm | 23 dBm
BS receiver Noise Figure | 7 dB | 7 dB
UE receiver Noise Figure | 10 dB | 10 dB
Inter site distance | 200m ISD | 200m ISD
BS Antenna height | 10m | 10m
UE Antenna height | 1.5 m | 1.5 m
UE trajectory model | Option #1, Option #2, or option #3 Reported by companies | option 1
UE trajectory boundary processing | Option #1, Option #2, or option #3 Reported by companies | circle-bouncing
L1/L3 filtering | Option #1, Option#2 Reported by companies | sliding window
sampling period | 80ms | 80ms
measurement period | 400ms | 480ms
FilterCoefficient | 4 | 4
Number of Tx beams | Reported by companies | 8
Number of Rx beams | Reported by companies | 4
nrofSS-BlocksToAverage for FR1 | 3 | 3
absThreshSS-BlocksConsolidation | -110dbm | -110dbm

## KPIs
Intermediate KPIs | Description/Defination
Average L3 cell RSRP difference (dB) | Average L3-RSRP difference between predicted and ideal L3 cell level measurement result
Average L1-RSRP difference (dB)(optional) | Average L1-RSRP difference of beams (the difference between the ideal L1-RSRP of predicted beam and the ideal L1-RSRP of the genie-aided beam)

## Results
General |  |  | Configurable/selectable simulation assumption | [9 empty] | AI model | [8 empty] | Performance Metrics
Company | Sub case | Other factors | Spatial consistency | Whether LOSsoft is modeled or not | UE trajectory model | UE trajectory boundary processing | L1/L3 filtering (sliding/non-sliding) | Number of Tx beams | Number of Rx beams | Observation window(ms) | Prediction window(ms) | UE speed (km/h) | Model input | Model output/label | AI model type (e.g.,RNN/CNN/...) | Detail of AI model (e.g.,model structure) | Model complexity in a number of model parameters (M) | Model complexity in a number of model size (e.g. Mbyte) | Computational complexity [FLOPs] | Training data size | Testing data size | Average L3-RSRP(dB)
| 4 |  | Procedure A | No | Option 1 | circle-bouncing | sliding | 8 | 4 | 80 | 80 | 120 km/h | L3 cell level RSRP | L3 cell level RSRP | GRU | Encoder-Decoder based on GRU | 74461 | 0.922 | 75720 | 1521524 | 200492 | 1.424
| 4 |  | Procedure A | No | Option 1 | circle-bouncing | sliding | 8 | 4 | 160 | 160 | 120 km/h | L3 cell level RSRP | L3 cell level RSRP | GRU | Encoder-Decoder based on GRU | 115489 | 1.402 | 234112 | 1520303 | 200344 | 1.446
| 4 |  | Procedure A | No | Option 1 | circle-bouncing | sliding | 8 | 4 | 160 | 80 | 120 km/h | L3 cell level RSRP | L3 cell level RSRP | GRU | Encoder-Decoder based on GRU | 74461 | 9.22 | 104904 | 1520913 | 200418 | 0.901
| 4 |  | Procedure A | No | Option 1 | circle-bouncing | sliding | 8 | 4 | 320 | 160 | 120 km/h | L3 cell level RSRP | L3 cell level RSRP | GRU | Encoder-Decoder based on GRU | 115489 | 1.402 | 336512 | 1519083 | 200198 | 1.351
| 4 |  | Procedure A | No | Option 1 | circle-bouncing | sliding | 8 | 4 | 240 | 80 | 120 km/h | L3 cell level RSRP | L3 cell level RSRP | GRU | Encoder-Decoder based on GRU | 115489 | 1.402 | 351168 | 1520303 | 200344 | 0.841
| 4 |  | Procedure A | No | Option 1 | circle-bouncing | sliding | 8 | 4 | 480 | 160 | 120 km/h | L3 cell level RSRP | L3 cell level RSRP | GRU | Encoder-Decoder based on GRU | 195189 | 2.336 | 727712 | 1517856 | 200057 | 1.285