## Simulation assumption
SLS simulation assumption |  | MTK | OPPO | vivo | ZTE | APPLE | CATT | Samsung | HW | CMCC | Ericsson | Interdigital | Nokia | xiaomi | Docomo
Parameter | Values
Frequency Range | FR1 @4GHz with SCS 30KHz
Deployment | 2-tier model with wrap-around (7 sites, 3 sectors/cells per site)
Channel model | UMa with distance-dependent LoS probability function defined in Table 7.4.2-1 in TR 38.901. Fast fading is necessary. Oxygen absorption, Time-varying Doppler shift , Explicit ground reflection model and blockage are not considered.
| Whether LOSsoft is modeled or not |  |  |  |  | yes
| spatial consistency option (A or B) |  |  |  |  | A
System BW | 20MHz
UE Speed | 30km/h (baseline), 60km/h (optional), 90km/h (optional) Other values are not precluded |  |  |  |  | 30
UE distribution | 100% outdoor
BS Antenna Configuration | Companies need to report which option(s) are used between - 32 ports: (8,8,2,1,1,2,8), (dH,dV) = (0.5, 0.8)λ - 16 ports: (8,4,2,1,1,2,4), (dH,dV) = (0.5, 0.8)λ Other configurations are not precluded. |  |  |  |  | 16 ports
BS Antenna radiation pattern | 3-sector antenna radiation pattern, 8 dBi
UE Antenna Configuration | 4RX: (1,2,2,1,1,1,2), (dH,dV) = (0.5, 0.5)λ for (rank 1-4) 2RX: (1,1,2,1,1,1,1), (dH,dV) = (0.5, 0.5)λ for (rank 1,2) Other configuration is not precluded. |  |  |  |  | 2RX
UE Antenna radiation pattern | Omni-direction
BS Tx Power | 44dBm
Maximum UE Tx Power | 23 dBm
BS receiver Noise Figure | 5 dB
UE receiver Noise Figure | 9 dB
Inter site distance | 500m ISD for FR1
BS Antenna height | 25m
UE Antenna height | 1.5 m
UE trajectory model | Option #1, Option #2, or option #3 Reported by companies |  |  |  |  | 1
UE trajectory boundary processing | Option #1, Option #2, or option #3 Reported by companies |  |  |  |  | 3
L1/L3 filtering | Option #1, Option#2 Reported by companies |  |  |  |  | 2
Sampling period | 40ms
Measurement period | 200ms
FilterCoefficient | 4
Number of Tx beams | Reported by companies |  |  |  |  | 1
Number of Rx beams | Reported by companies |  |  |  |  | 1
nrofSS-BlocksToAverage for FR1 | 1
absThreshSS-BlocksConsolidation | -110dbm

## KPIs
Intermediate KPIs | Description/Defination
Average L3 cell RSRP difference (dB) | Average L3-RSRP difference between predicted and ideal L3 cell level measurement result
Average L1-RSRP difference (dB)(optional) | Average L1-RSRP difference of beams (the difference between the ideal L1-RSRP of predicted beam and the ideal L1-RSRP of the genie-aided beam)

## Results
General |  |  | Configurable/selectable simulation assumption | [7 empty] | Setting |  |  |  | AI model | [8 empty] | Performance Metrics
Company | Sub case | Other factors | Spatial consistency | Whether LOSsoft is modeled or not | UE trajectory model | UE trajectory boundary processing | L1/L3 filtering (sliding/non-sliding) | CaseB detail pattern (example 1/2) | Number of Tx beams | Number of Rx beams | MRRT (measurement reduction rate) | Observation window(ms) | Prediction window(ms) | UE speed (km/h) | Model input | Model output/label | AI model type (e.g.,RNN/CNN/...) | Detail of AI model (e.g.,model structure) | Model complexity in a number of model parameters (M) | Model complexity in a number of model size (e.g. Mbyte) | Computational complexity [FLOPs] | Training data size | Testing data size | Average L3-RSRP(dB)
Apple |  |  | A | yes | 1 | 3 | non-sliding | 2 | 1 | 1 | 50% | 400ms |  | 30km/h | L3 RSRP | L3 RSRP | AR |  | 4 | 32bytes | 5 | 560K | 140K | 0.3269
Apple |  |  | A | yes | 1 | 3 | non-sliding | 2 | 1 | 1 | 50% | 400ms |  | 30km/h | L3 RSRP | L3 RSRP | FNN | hidden layer size 64 | 63600 | 0.25 MB | 800 | 560K | 140K | 0.3272
Apple |  |  | A | yes | 1 | 3 | non-sliding | 2 | 1 | 1 | 50% | 400ms |  | 30km/h | L3 RSRP | L3 RSRP | Random Forest | number of trees t = 100, average tree depth: d = 10 | 193 | 1.5KB | ~500 | 560K | 140K | 0.3946
Apple |  |  | A | yes | 1 | 3 | non-sliding | 2 | 1 | 1 | 50% | 400ms |  | 30km/h | L3 RSRP | L3 RSRP | XGBoost | number of estimators t=10, max depth d=7 | 102300 | 1.4MB | ~1K | 560K | 140K | 0.5061
Apple |  |  | A | yes | 1 | 3 | non-sliding | 2 | 1 | 1 | 50% | 600ms |  | 30km/h | L3 RSRP | L3 RSRP | AR |  | 5 | 40bytes | 7 | 560K | 140K | 0.3324
Apple |  |  | A | yes | 1 | 3 | non-sliding | 2 | 1 | 1 | 50% | 600ms |  | 30km/h | L3 RSRP | L3 RSRP | FNN | hidden layer size 64 | 63600 | 0.25 MB | 800 | 560K | 140K | 0.3335
Apple |  |  | A | yes | 1 | 3 | non-sliding | 2 | 1 | 1 | 50% | 600ms |  | 30km/h | L3 RSRP | L3 RSRP | Random Forest | number of trees t = 100, average tree depth: d = 10 | 257 | 2K | ~500 | 560K | 140K | 0.3984
Apple |  |  | A | yes | 1 | 3 | non-sliding | 2 | 1 | 1 | 50% | 600ms |  | 30km/h | L3 RSRP | L3 RSRP | XGBoost | number of estimators t=10, max depth d=7 | 102300 | 1.4MB | ~1K | 560K | 140K | 0.5115
Apple |  |  | A | yes | 1 | 3 | non-sliding | 2 | 1 | 1 | 50% | 800ms |  | 30km/h | L3 RSRP | L3 RSRP | AR |  | 6 | 48bytes | 9 | 560K | 140K | 0.3312
Apple |  |  | A | yes | 1 | 3 | non-sliding | 2 | 1 | 1 | 50% | 800ms |  | 30km/h | L3 RSRP | L3 RSRP | FNN | hidden layer size 64 | 63600 | 0.25 MB | 800 | 560K | 140K | 0.3323
Apple |  |  | A | yes | 1 | 3 | non-sliding | 2 | 1 | 1 | 50% | 800ms |  | 30km/h | L3 RSRP | L3 RSRP | Random Forest | number of trees t = 100, average tree depth: d = 10 | 321 | 2.5K | ~700 | 560K | 140K | 0.3825
Apple |  |  | A | yes | 1 | 3 | non-sliding | 2 | 1 | 1 | 50% | 800ms |  | 30km/h | L3 RSRP | L3 RSRP | XGBoost | number of estimators t=10, max depth d=7 | 102300 | 1.4MB | ~1K | 560K | 140K | 0.4748