## Simulation assumption
SLS simulation assumption |  | MTK | OPPO | vivo | ZTE | APPLE | CATT | Samsung | HW | CMCC | Ericsson | Interdigital | Nokia | xiaomi | Docomo
Parameter | Values
Frequency Range | FR1@{4GHz,30KHz} as one frequency FR1@{2GHz, 15/30KHz} as another frequency
Deployment | 2-tier model with wrap-around (7 sites, 3 sectors/cells per site)
Channel model | UMa with distance-dependent LoS probability function defined in Table 7.4.2-1 in TR 38.901. Fast fading is necessary. Oxygen absorption, Time-varying Doppler shift , Explicit ground reflection model and blockage are not considered.
| Inter-frequency correlation assumption in general (yes or no) |  |  |  |  | yes
| Inter-frequency shadow fading correction (e.g. full, partial, no) |  |  |  |  | no
| Whether LOSsoft is modeled or not |  |  |  |  | yes
| spatial consistency option (A or B) |  |  |  |  | A
System BW | 20MHz
UE Speed | 30km/h (baseline), 60km/h (optional), 90km/h (optional) Other values are not precluded |  |  |  |  | 30
UE distribution | 100% outdoor
BS Antenna Configuration | Companies need to report which option(s) are used between - 32 ports: (8,8,2,1,1,2,8), (dH,dV) = (0.5, 0.8)λ - 16 ports: (8,4,2,1,1,2,4), (dH,dV) = (0.5, 0.8)λ Other configurations are not precluded. |  |  |  |  | 16
BS Antenna radiation pattern | 3-sector antenna radiation pattern, 8 dBi
UE Antenna Configuration | 4RX: (1,2,2,1,1,1,2), (dH,dV) = (0.5, 0.5)λ for (rank 1-4) 2RX: (1,1,2,1,1,1,1), (dH,dV) = (0.5, 0.5)λ for (rank 1,2) Other configuration is not precluded. |  |  |  |  | 2RX
UE Antenna radiation pattern | Omni-direction
BS Tx Power | 44dBm
Maximum UE Tx Power | 23 dBm
BS receiver Noise Figure | 5 dB
UE receiver Noise Figure | 9 dB
Inter site distance | 500m ISD for FR1
BS Antenna height | 25m
UE Antenna height | 1.5 m
UE trajectory model | Option #1, Option #2, or option #3 Reported by companies |  |  |  |  | 1
UE trajectory boundary processing | Option #1, Option #2, or option #3 Reported by companies |  |  |  |  | 3
L1/L3 filtering | Option #1, Option#2 Reported by companies |  |  |  |  | 2
sampling period | 40ms
measurement period | 200ms
FilterCoefficient | 4
Number of Tx beams | Reported by companies
Number of Rx beams | Reported by companies
nrofSS-BlocksToAverage for FR1 | 1
absThreshSS-BlocksConsolidation | -110dbm

## KPIs
Intermediate KPIs | Description/Defination
Average L3 cell RSRP difference (dB) | Average L3-RSRP difference between predicted and ideal L3 cell level measurement result
Average L1-RSRP difference (dB)(optional) | Average L1-RSRP difference of beams (the difference between the ideal L1-RSRP of predicted beam and the ideal L1-RSRP of the genie-aided beam)

## Results
General |  |  | Configurable/selectable simulation assumption | [6 empty] | Setting | AI model | [8 empty] | Performance Metrics
Company | Sub case | Other factors (e.g.,from low frequency to high frequency,or vice versa) | Spatial consistency | Whether LOSsoft is modeled or not | UE trajectory model | UE trajectory boundary processing | L1/L3 filtering (sliding/non-sliding) | Number of Tx beams | Number of Rx beams | UE speed (km/h) | Model input | Model output/label | AI model type (e.g.,RNN/CNN/...) | Detail of AI model (e.g.,model structure) | Model complexity in a number of model parameters (M) | Model complexity in a number of model size (e.g. Mbyte) | Computational complexity [FLOPs] | Training data size | Testing data size | Average L3-RSRP(dB)
Apple |  | low to high | A | yes | 1 | 3 | non-sliding | 1 | 1 | 30km/h | L3 RSRP | L3 RSRP | AR |  | 3 | 24bytes | 2 | 560K | 140K | 1.006
Apple |  | low to high | A | yes | 1 | 3 | non-sliding | 1 | 1 | 30km/h | L3 RSRP | L3 RSRP | XGBoost |  | 63600 | 0.25MB | 800 | 560K | 140K | 1.0218
Apple |  | low to high | A | yes | 1 | 3 | non-sliding | 1 | 1 | 30km/h | L3 RSRP | L3 RSRP | Random Forest |  | 102300 | ~1.37MB | ~1 KFLOPs | 560K | 140K | 1.1772
Apple |  | low to high | A | yes | 1 | 3 | non-sliding | 1 | 1 | 30km/h | L3 RSRP | L3 RSRP | FNN |  | 129 | ~1KB | ~320 | 560K | 140K | 1.0056
Apple |  | low to high | A | yes | 1 | 3 | non-sliding | 1 | 1 | 30km/h | L1 RSRP | L1 RSRP | AR |  | 3 | 24bytes | 2 | 560K | 140K | 1.1041
Apple |  | low to high | A | yes | 1 | 3 | non-sliding | 1 | 1 | 30km/h | L1 RSRP | L1 RSRP | XGBoost |  | 63600 | 0.25MB | 800 | 560K | 140K | 1.1211
Apple |  | low to high | A | yes | 1 | 3 | non-sliding | 1 | 1 | 30km/h | L1 RSRP | L1 RSRP | Random Forest |  | 102300 | ~1.37MB | ~1 KFLOPs | 560K | 140K | 1.3066
Apple |  | low to high | A | yes | 1 | 3 | non-sliding | 1 | 1 | 30km/h | L1 RSRP | L1 RSRP | FNN |  | 129 | ~1KB | ~320 | 560K | 140K | 1.1048
Apple |  | low to high | A | yes | 1 | 3 | non-sliding | 1 | 1 | 30km/h | L1 RSRP | L3 RSRP | AR |  | 3 | 24bytes | 2 | 560K | 140K | 1.128
Apple |  | low to high | A | yes | 1 | 3 | non-sliding | 1 | 1 | 30km/h | L1 RSRP | L3 RSRP | XGBoost |  | 63600 | 0.25MB | 800 | 560K | 140K | 1.1434
Apple |  | low to high | A | yes | 1 | 3 | non-sliding | 1 | 1 | 30km/h | L1 RSRP | L3 RSRP | Random Forest |  | 102300 | ~1.37MB | ~1 KFLOPs | 560K | 140K | 1.3316
Apple |  | low to high | A | yes | 1 | 3 | non-sliding | 1 | 1 | 30km/h | L1 RSRP | L3 RSRP | FNN |  | 129 | ~1KB | ~320 | 560K | 140K | 1.1475