## Simulation assumption
SLS simulation assumption |  | MTK
Parameter | Values
Frequency Range | FR1@{4GHz,30KHz}
Deployment | 2-tier model with wrap-around (7 sites, 3 sectors/cells per site)
Channel model | UMa With distance-dependent LoS probability function defined in Table 7.4.2-1 in TR 38.901, fast fading and optional LOSsoft; without UErotation,Oxygen absorption, Time-varying Doppler shift, Explicit ground reflection model and blockage | Uma
| Whether LOSsoft is modeled or not | Yes
| spatial consistency option (A or B) | A + coarse update
System BW | 20MHz
UE Speed | 60km/h (optional), 90km/h (optional), 120km/h (optional) Other values are not precluded | 60, 120 km/hr
UE distribution | 100% outdoor
BS Antenna Configuration | Antenna setup and port layouts at gNB: (4, 8, 2, 1, 1, 1, 1), (dV, dH) = (0.5, 0.5) λ Other assumptions are not precluded.
BS Antenna radiation pattern | TR 38.802 Table A.2.1-6,
UE Antenna Configuration | Antenna setup and port layouts at UE: (1, 4, 2, 1, 2, 1, 1), 2 panels (left, right) Other assumptions are not precluded
UE Antenna radiation pattern | TR 38.802 Table A.2.1-8,
BS Tx Power | 44dBm
Maximum UE Tx Power | 23 dBm
BS receiver Noise Figure | 5 dB
UE receiver Noise Figure | 9 dB
Inter site distance | 500m ISD
BS Antenna height | 25m
UE Antenna height | 1.5 m
UE trajectory model | Option #1, Option #2, or option #3 Reported by companies | Option1
UE trajectory boundary processing | Option #1, Option #2, or option #3 Reported by companies | Option2
L1/L3 filtering | Option #1, Option#2 Reported by companies | both
measurement period | 200ms
FilterCoefficient | 4
Number of Tx beams | Reported by companies | 1
Number of Rx beams | Reported by companies | 1

## KPIs
Intermediate KPIs | Description/Defination
Average L3 cell RSRP difference (dB) | Average L3-RSRP difference between predicted and ideal L3 cell level measurement result
Average L1-RSRP difference (dB)(optional) | Average L1-RSRP difference of beams (the difference between the ideal L1-RSRP of predicted beam and the ideal L1-RSRP of the genie-aided beam)

## Results
General |  |  |  |  | Configurable/selectable simulation assumption | [5 empty] | observation/prediction pattern |  |  |  | AI model paramters |  |  |  |  | Performance Metrics
Company | Sub-use case (AI input/output) | MRRT | UE speed | L1/L3 filtering (sliding/non-sliding) | Spatial consistency | Whether LOSsoft is modeled or not | UE trajectory model | UE trajectory boundary processing | Number of Tx beams | Number of Rx beams | Observation window(ms) | observed points in OW | Prediction window(ms) | predicted point in PW | AI model type (e.g.,RNN/CNN/...) | Model complexity in a number of model size (e.g. Mbyte) | Computational complexity [FLOPs] | Training data size | Testing data size | Average L3-RSRP(dB) | Average L3-RSRP(dB) (non-AI: sample and hold)
MTK | 2 (L3 cell to L3 cell) | 0.5 | 90km/hr | sliding | A | YES | 1 | 2 | 1 | 1 | 40 | 1 | 40 | 1 | CNN | 304KB | 1.26M | 320K | 80K | 0.198 | 0.198
MTK | 2 (L3 cell to L3 cell) | 0.5 | 90km/hr | sliding | A | YES | 1 | 2 | 1 | 1 | 1600 | 20 | 40 | 1 | CNN | 304KB | 1.26M | 320K | 80K | 0.08 | 0.198
MTK | 2 (L3 cell to L3 cell) | 0.8 | 90km/hr | sliding | A | YES | 1 | 2 | 1 | 1 | 40 | 1 | 160 | 4 | CNN | 304KB | 1.26M | 320K | 80K | 0.482 | 0.482
MTK | 2 (L3 cell to L3 cell) | 0.8 | 90km/hr | sliding | A | YES | 1 | 2 | 1 | 1 | 1600 | 8 | 160 | 4 | CNN | 304KB | 1.26M | 320K | 80K | 0.384 | 0.482
MTK | 2 (L3 cell to L3 cell) | 0.5 | 30km/hr | sliding | A | YES | 1 | 2 | 1 | 1 | 40 | 1 | 40 | 1 | CNN | 304KB | 1.26M | 320K | 80K | 0.127 | 0.128
MTK | 2 (L3 cell to L3 cell) | 0.5 | 30km/hr | sliding | A | YES | 1 | 2 | 1 | 1 | 1600 | 20 | 40 | 1 | CNN | 304KB | 1.26M | 320K | 80K | 0.064 | 0.128
MTK | 2 (L3 cell to L3 cell) | 0.8 | 30km/hr | sliding | A | YES | 1 | 2 | 1 | 1 | 40 | 1 | 160 | 4 | CNN | 304KB | 1.26M | 320K | 80K | 0.305 | 0.305
MTK | 2 (L3 cell to L3 cell) | 0.8 | 30km/hr | sliding | A | YES | 1 | 2 | 1 | 1 | 1600 | 8 | 160 | 4 | CNN | 304KB | 1.26M | 320K | 80K | 0.253 | 0.305
MTK | 2 (L3 cell to L3 cell) | 0.5 | 90km/hr | non-sliding | A | YES | 1 | 2 | 1 | 1 | 200 | 1 | 200 | 1 | CNN | 304KB | 1.26M | 320K | 80K | 0.986 | 0.986
MTK | 2 (L3 cell to L3 cell) | 0.5 | 90km/hr | non-sliding | A | YES | 1 | 2 | 1 | 1 | 2000 | 5 | 200 | 1 | CNN | 304KB | 1.26M | 320K | 80K | 0.908 | 0.986
MTK | 2 (L3 cell to L3 cell) | 0.8 | 90km/hr | non-sliding | A | YES | 1 | 2 | 1 | 1 | 200 | 1 | 800 | 4 | CNN | 304KB | 1.26M | 320K | 80K | 1.969 | 1.958
MTK | 2 (L3 cell to L3 cell) | 0.8 | 90km/hr | non-sliding | A | YES | 1 | 2 | 1 | 1 | 2000 | 2 | 800 | 4 | CNN | 304KB | 1.26M | 320K | 80K | 1.959 | 1.958
MTK | 2 (L3 cell to L3 cell) | 0.5 | 30km/hr | non-sliding | A | YES | 1 | 2 | 1 | 1 | 200 | 1 | 200 | 1 | CNN | 304KB | 1.26M | 320K | 80K | 0.633 | 0.63
MTK | 2 (L3 cell to L3 cell) | 0.5 | 30km/hr | non-sliding | A | YES | 1 | 2 | 1 | 1 | 2000 | 5 | 200 | 1 | CNN | 304KB | 1.26M | 320K | 80K | 0.58 | 0.63
MTK | 2 (L3 cell to L3 cell) | 0.8 | 30km/hr | non-sliding | A | YES | 1 | 2 | 1 | 1 | 200 | 1 | 800 | 4 | CNN | 304KB | 1.26M | 320K | 80K | 1.279 | 1.277
MTK | 2 (L3 cell to L3 cell) | 0.8 | 30km/hr | non-sliding | A | YES | 1 | 2 | 1 | 1 | 2000 | 2 | 800 | 4 | CNN | 304KB | 1.26M | 320K | 80K | 1.278 | 1.277