## Simulation assumption
SLS simulation assumption |  | MTK
Parameter | Values
Frequency Range | FR1@{4GHz,30KHz} as central frequency for intra-frequency scenario FR1@{2GHz, 15Khz} as another frequency for inter-frequency scenario
Deployment | 2-tier model with wrap-around (7 sites, 3 sectors/cells per site)
Channel model | UMa With distance-dependent LoS probability function defined in Table 7.4.2-1 in TR 38.901, fast fading and optional LOSsoft; without UErotation,Oxygen absorption, Time-varying Doppler shift, Explicit ground reflection model and blockage | Uma
| Inter-frequency correlation assumption in general (yes or no) | Yes
| Inter-frequency shadow fading correction (e.g. full, partial, no) | Full
| Whether LOSsoft is modeled or not | Yes
| spatial consistency option (A or B) | A + coarse update
System BW | 20MHz
UE Speed | 60km/h (optional), 90km/h (optional), 120km/h (optional) Other values are not precluded | 30, 60, 90, 120 km/hr
UE distribution | 100% outdoor
BS Antenna Configuration | Antenna setup and port layouts at gNB: (4, 8, 2, 1, 1, 1, 1), (dV, dH) = (0.5, 0.5) λ Other assumptions are not precluded.
BS Antenna radiation pattern | TR 38.802 Table A.2.1-6,
UE Antenna Configuration | Antenna setup and port layouts at UE: (1, 4, 2, 1, 2, 1, 1), 2 panels (left, right) Other assumptions are not precluded
UE Antenna radiation pattern | TR 38.802 Table A.2.1-8,
BS Tx Power | 44dBm
Maximum UE Tx Power | 23 dBm
BS receiver Noise Figure | 5 dB
UE receiver Noise Figure | 9 dB
Inter site distance | 500m ISD
BS Antenna height | 25m
UE Antenna height | 1.5 m
UE trajectory model | Option #1, Option #2, or option #3 Reported by companies | Option1
UE trajectory boundary processing | Option #1, Option #2, or option #3 Reported by companies | Option2
L1/L3 filtering | Option #1, Option#2 Reported by companies | both
measurement period | 200ms
FilterCoefficient | 4
Number of Tx beams | Reported by companies | 1
Number of Rx beams | Reported by companies | 1

## KPIs
Intermediate KPIs | Description/Defination
Average L3 cell RSRP difference (dB) | Average L3-RSRP difference between predicted and ideal L3 cell level measurement result
Average L1-RSRP difference (dB)(optional) | Average L1-RSRP difference of beams (the difference between the ideal L1-RSRP of predicted beam and the ideal L1-RSRP of the genie-aided beam)

## Results
General |  |  |  | Configurable/selectable simulation assumption | [5 empty] | cluster/cell-specific setting |  |  | AI model paramters |  |  |  |  | Performance Metrics
Company | Sub-use case (AI input/output) | UE speed | Cluster/cell-specific | Spatial consistency | Whether LOSsoft is modeled or not | UE trajectory model | UE trajectory boundary processing | Number of Tx beams | Number of Rx beams | input | output | # of Model | AI model type (e.g.,RNN/CNN/...) | Model complexity in a number of model size (e.g. Mbyte) | Computational complexity [FLOPs] | Training data size | Testing data size | Average L3-RSRP(dB) | Average L3-RSRP(dB) (non-AI: sample and hold)
MTK | 2 (L3 cell to L3 cell) | 30km/hr | cluster | A | YES | 1 | 2 | 1 | 1 | 21 cells | 21 cells | 1 | CNN | 201KB | 3M | 160K | 40K | 1.64 | 2.34
MTK | 3 (L1 beam to L3 cell) | 30km/hr | cluster | A | YES | 1 | 2 | 1 | 1 | 21 cells | 21 cells | 1 | CNN | 201KB | 3M | 160K | 40K | 1.93 | 2.34
MTK | 1 (L1 beam to L1beam) | 30km/hr | cluster | A | YES | 1 | 2 | 1 | 1 | 21cells | 21cells | 1 | CNN | 201KB | 3M | 160K | 40K | 1.97 | 2.34
MTK | 2 (L3 cell to L3 cell) | 30km/hr | cell-specific | A | YES | 1 | 2 | 1 | 1 | 1 cell | 1 cell | 21 | CNN | 585KB | 2.9M | 160K | 40K | 2.29 | 2.34
MTK | 3 (L1 beam to L3 cell) | 30km/hr | cell-specific | A | YES | 1 | 2 | 1 | 1 | 1 cell | 1 cell | 21 | CNN | 585KB | 2.9M | 160K | 40K | 3.26 | 2.34
MTK | 1 (L1 beam to L1beam) | 30km/hr | cell-specific | A | YES | 1 | 2 | 1 | 1 | 1 cell | 1 cell | 21 | CNN | 585KB | 2.9M | 160K | 40K | 2.53 | 2.34
MTK | 2 (L3 cell to L3 cell) | 30km/hr | cluster | A | YES | 1 | 2 | 1 | 1 | 21 cells | 21 cells | 1 | CNN | 201KB | 3M | 160K | 40K | 1.64 | 2.34
MTK | 2 (L3 cell to L3 cell) | 60km/hr | cluster | A | YES | 1 | 2 | 1 | 1 | 21 cells | 21 cells | 1 | CNN | 201KB | 3M | 160K | 40K | 1.55 | 2.3
MTK | 2 (L3 cell to L3 cell) | 90km/hr | cluster | A | YES | 1 | 2 | 1 | 1 | 21cells | 21cells | 1 | CNN | 201KB | 3M | 160K | 40K | 1.49 | 2.31
MTK | 2 (L3 cell to L3 cell) | 120km/hr | cluster | A | YES | 1 | 2 | 1 | 1 | 21cells | 21cells | 1 | CNN | 201KB | 3M | 160K | 40K | 1.4 | 2.21