## Simulation assumption
SLS simulation assumption |  | MTK | OPPO | vivo | ZTE | APPLE | CATT | Samsung | HW | CMCC | Ericsson | Interdigital | Nokia | xiaomi | Docomo
Parameter | Values
Frequency Range | FR2 @ 30 GHz with SCS 120 kHz
Deployment | 2-tier model with wrap-around (7 sites, 3 sectors/cells per site)
Channel model | UMi With distance-dependent LoS probability function defined in Table 7.4.2-1 in TR 38.901, fast fading and optional LOSsoft; without UErotation,Oxygen absorption, Time-varying Doppler shift, Explicit ground reflection model and blockage
Whether LOSsoft is modeled or not
spatial consistency option (A or B)
System BW | 80MHz
UE Speed | 60km/h (optional), 90km/h (optional), 120km/h (optional) Other values are not precluded
UE distribution | 100% outdoor
BS Antenna Configuration | Antenna setup and port layouts at gNB: (4, 8, 2, 1, 1, 1, 1), (dV, dH) = (0.5, 0.5) λ Other assumptions are not precluded.
BS Antenna radiation pattern | TR 38.802 Table A.2.1-6,
UE Antenna Configuration | Antenna setup and port layouts at UE: (1, 4, 2, 1, 2, 1, 1), 2 panels (left, right) Other assumptions are not precluded
UE Antenna radiation pattern | TR 38.802 Table A.2.1-8,
BS Tx Power | 40dBm
Maximum UE Tx Power | 23 dBm
BS receiver Noise Figure | 7 dB
UE receiver Noise Figure | 10 dB
Inter site distance | 200m ISD
BS Antenna height | 10m
UE Antenna height | 1.5 m
UE trajectory model | Option #1, Option #2, or option #3 Reported by companies
UE trajectory boundary processing | Option #1, Option #2, or option #3 Reported by companies
L1/L3 filtering | Option #1, Option#2 Reported by companies
measurement period | 400ms
FilterCoefficient | 4
Number of Tx beams | Reported by companies
Number of Rx beams | Reported by companies

## KPIs
Intermediate KPIs | Description/Defination
Average L3 cell RSRP difference (dB) | Average L3-RSRP difference between predicted and ideal L3 cell level measurement result
Average L1-RSRP difference (dB)(optional) | Average L1-RSRP difference of beams (the difference between the ideal L1-RSRP of predicted beam and the ideal L1-RSRP of the genie-aided beam)

## Results
General |  |  | Configurable/selectable simulation assumption | [9 empty] | AI model | [8 empty] | Performance Metrics
Company | Sub case | Other factors | Spatial consistency | Whether LOSsoft is modeled or not | UE trajectory model | UE trajectory boundary processing | L1/L3 filtering (sliding/non-sliding) | Number of Tx beams | Number of Rx beams | Observation window(ms) | Prediction window(ms) | UE speed (km/h) | Model input | Model output/label | AI model type (e.g.,RNN/CNN/...) | Detail of AI model (e.g.,model structure) | Model complexity in a number of model parameters (M) | Model complexity in a number of model size (e.g. Mbyte) | Computational complexity [FLOPs] | Training data size | Testing data size | Average L3-RSRP(dB) | non-AI
MTK | 1 |  | A | YES | 1 | 2 | sliding | 32 | 4 | 160 | 640 | 60 | L1 beam RSRP of one cell in OW | L1 beam RSRP of one cell in PW | CNN | 2 layers of convolution layer and 1 FNN layer | 0.0891M | 359.2KB | 16.06M | 266K | 133K | 2.49 | 2.29
MTK | 2 | Cell-specific | A | YES | 1 | 2 | sliding | 32 | 4 | 160 | 640 | 60 | cell level RSRP of one cell in OW | cell level RSRP of one cell in PW | CNN | 2 layers of convolution layer and 1 FNN layer | 0.023M | 96.3KB | 0.46M | 266K | 133K | 0.86 | 1.07
MTK | 2 | Cluster-specific | A | YES | 1 | 2 | sliding | 32 | 4 | 160 | 640 | 60 | cell level RSRP of cluster cells in OW | cell level RSRP of cluster cells in PW | CNN | 2 layers of convolution layer and 1 FNN layer | 0.052M | 209.5KB | 10.24M | 266K | 133K | 0.72 | 1.07
MTK | 2 | 120km/h | A | YES | 1 | 2 | sliding | 32 | 4 | 160 | 640 | 120 | cell level RSRP of one cell in OW | cell level RSRP of one cell in PW | CNN | 2 layers of convolution layer and 1 FNN layer | 0.023M | 96.3KB | 0.46M | 266K | 133K | 0.93 | 1.23
MTK | 3 |  | A | YES | 1 | 2 | sliding | 32 | 4 | 160 | 640 | 60 | L1 beam RSRP of one cell in OW | cell level RSRP of one cell in PW | CNN | 2 layers of convolution layer and 1 FNN layer | 0.025M | 104.2KB | 14.79M | 266K | 133K | 1.94 | 2.29
MTK | 4 |  | A | YES | 1 | 2 | sliding | 32 | 4 | 160 | 640 | 60 | L3 beam RSRP of one cell in OW | L3 beam RSRP of one cell in PW | CNN | 2 layers of convolution layer and 1 FNN layer | 0.089M | 359.2KB | 16.06M | 266K | 133K | 1.08 | 1.54
MTK | 1 | OW/PW= 1 | A | YES | 1 | 2 | sliding | 32 | 4 | 400 | 400 | 60 | L1 beam RSRP of one cell in OW | L1 beam RSRP of one cell in PW | CNN | 2 layers of convolution layer and 1 FNN layer | 0.071M | 288.1KB | 9.99M | 266K | 133K | 1.7 | 2.07
MTK | 2 | OW/PW = 1 | A | YES | 1 | 2 | sliding | 32 | 4 | 400 | 400 | 60 | cell level RSRP of one cell in OW | cell level RSRP of one cell in PW | CNN | 2 layers of convolution layer and 1 FNN layer | 0.03M | 123.9KB | 0.30M | 266K | 133K | 0.4 | 0.86
MTK | 2 | OW/PW= 4 | A | YES | 1 | 2 | sliding | 32 | 4 | 640 | 160 | 60 | cell level RSRP of one cell in OW | cell level RSRP of one cell in PW | CNN | 2 layers of convolution layer and 1 FNN layer | 0.037M | 151.4KB | 0.37M | 266K | 133K | 0.16 | 0.44
MTK | 2 | sliding | A | YES | 1 | 2 | sliding | 32 | 4 | 400 | 1600 | 60 | cell level RSRP of one cell in OW | cell level RSRP of one cell in PW | CNN | 2 layers of convolution layer and 1 FNN layer | 0.03M | 124.4KB | 0.60M | 266K | 133K | 1.94 | 2.35
MTK | 2 | non-sliding | A | YES | 1 | 2 | non-sliding | 32 | 4 | 400 | 1600 | 60 | cell level RSRP of one cell in OW | cell level RSRP of one cell in PW | CNN | 2 layers of convolution layer and 1 FNN layer | 0.023M | 96.3KB | 0.46M | 53.3K | 26.7K | 3.38 | 2.72