## Simulation assumption
SLS simulation assumption |  | MTK | OPPO | vivo | ZTE | APPLE | CATT | Samsung | HW | CMCC | Ericsson | Interdigital | Nokia | xiaomi | Docomo
Parameter | Values
Frequency Range | FR1 @4GHz with SCS 30KHz | [9 empty] | FR1 @4GHz with SCS 30KHz
Deployment | 2-tier model with wrap-around (7 sites, 3 sectors/cells per site) | [9 empty] | 2-tier model with wrap-around (7 sites, 3 sectors/cells per site)
Channel model | UMa with distance-dependent LoS probability function defined in Table 7.4.2-1 in TR 38.901. Fast fading is necessary. Oxygen absorption, Time-varying Doppler shift , Explicit ground reflection model and blockage are not considered. | [9 empty] | UMa
| Whether LOSsoft is modeled or not | [9 empty] | Modelled
| spatial consistency option (A or B) | [9 empty] | Option B
System BW | 20MHz | [9 empty] | 20MHz
UE Speed | 30km/h (baseline), 60km/h (optional), 90km/h (optional) Other values are not precluded | [9 empty] | 30km/h, 120km/h
UE distribution | 100% outdoor | [9 empty] | 100% outdoor
BS Antenna Configuration | Companies need to report which option(s) are used between - 32 ports: (8,8,2,1,1,2,8), (dH,dV) = (0.5, 0.8)λ - 16 ports: (8,4,2,1,1,2,4), (dH,dV) = (0.5, 0.8)λ Other configurations are not precluded. | [9 empty] | (4,8,2,1,1), (0.7, 0.7)λ
BS Antenna radiation pattern | 3-sector antenna radiation pattern, 8 dBi | [9 empty] | 3-sector antenna radiation pattern, 8 dBi
UE Antenna Configuration | 4RX: (1,2,2,1,1,1,2), (dH,dV) = (0.5, 0.5)λ for (rank 1-4) 2RX: (1,1,2,1,1,1,1), (dH,dV) = (0.5, 0.5)λ for (rank 1,2) Other configuration is not precluded. | [9 empty] | (1,2,2,1,1), (0.5, 0.5)λ
UE Antenna radiation pattern | Omni-direction | [9 empty] | Omni-direction
BS Tx Power | 44dBm | [9 empty] | 44dBm
Maximum UE Tx Power | 23 dBm | [9 empty] | 23 dBm
BS receiver Noise Figure | 5 dB | [9 empty] | 5 dB
UE receiver Noise Figure | 9 dB | [9 empty] | 9 dB
Inter site distance | 500m ISD for FR1 | [9 empty] | 500m
BS Antenna height | 25m | [9 empty] | 25m
UE Antenna height | 1.5 m | [9 empty] | 1.5 m
UE trajectory model | Option #1, Option #2, or option #3 Reported by companies | [9 empty] | Option 3
UE trajectory boundary processing | Option #1, Option #2, or option #3 Reported by companies | [9 empty] | Option 1
L1/L3 filtering | Option #1, Option#2 Reported by companies | [9 empty] | Option#1
Sampling period | 40ms | [9 empty] | 40ms
Measurement period | 200ms | [9 empty] | 200ms
FilterCoefficient | 4 | [9 empty] | 4
Number of Tx beams | Reported by companies | [9 empty] | 4
Number of Rx beams | Reported by companies | [9 empty] | 1
nrofSS-BlocksToAverage for FR1 | 1 | [9 empty] | 1
absThreshSS-BlocksConsolidation | -110dbm | [9 empty] | -110

## KPIs
Intermediate KPIs | Description/Defination
Average L3 cell RSRP difference (dB) | Average L3-RSRP difference between predicted and ideal L3 cell level measurement result
Average L1-RSRP difference (dB)(optional) | Average L1-RSRP difference of beams (the difference between the ideal L1-RSRP of predicted beam and the ideal L1-RSRP of the genie-aided beam)

## Results
General |  |  | Configurable/selectable simulation assumption | [7 empty] | Setting |  |  |  | AI model | [8 empty] | Performance Metrics
Company | Sub case | Other factors | Spatial consistency | Whether LOSsoft is modeled or not | UE trajectory model | UE trajectory boundary processing | L1/L3 filtering (sliding/non-sliding) | CaseB detail pattern (example 1/2) | Number of Tx beams | Number of Rx beams | MRRT (measurement reduction rate) | Observation window(ms) | Prediction window(ms) | UE speed (km/h) | Model input | Model output/label | AI model type (e.g.,RNN/CNN/...) | Detail of AI model (e.g.,model structure) | Model complexity in a number of model parameters (M) | Model complexity in a number of model size (e.g. Mbyte) | Computational complexity [FLOPs] | Training data size | Testing data size | Average L3-RSRP(dB)
Ericsson | RRM Sub case 2 |  | Option B | Modelled | Option 3 | Option 1 | Sliding | Example 2 | 4 | 1 | 50% | 120 | 40 | 30 | L3-filtered cell-RSRP | L3-filtered cell-RSRP | LSTM | LSTM | ~1.34M | ~5.1M | ~2.7M | ~72K | ~8K | 0.117
Ericsson | RRM Sub case 2 |  | Option B | Modelled | Option 3 | Option 1 | Sliding | Example 2 | 4 | 1 | 66.7% | 160 | 80 | 30 | L3-filtered cell-RSRP | L3-filtered cell-RSRP | LSTM | LSTM | ~1.34M | ~5.1M | ~2.7M | ~72K | ~8K | 0.145 | 8370
Ericsson | RRM Sub case 2 |  | Option B | Modelled | Option 3 | Option 1 | Sliding | Example 2 | 4 | 1 | 75% | 200 | 120 | 30 | L3-filtered cell-RSRP | L3-filtered cell-RSRP | LSTM | LSTM | ~1.34M | ~5.1M | ~2.7M | ~72K | ~8K | 0.17 | 5580 | 4185 | 8370
Ericsson | RRM Sub case 2 |  | Option B | Modelled | Option 3 | Option 1 | Sliding | Example 2 | 4 | 1 | 80% | 240 | 160 | 30 | L3-filtered cell-RSRP | L3-filtered cell-RSRP | LSTM | LSTM | ~1.34M | ~5.1M | ~2.7M | ~72K | ~8K | 0.236
Ericsson | RRM Sub case 2 |  | Option B | Modelled | Option 3 | Option 1 | Sliding | Example 2 | 4 | 1 | 50% | 120 | 40 | 120 | L3-filtered cell-RSRP | L3-filtered cell-RSRP | LSTM | LSTM | ~1.34M | ~5.1M | ~2.7M | ~72K | ~8K | 0.135
Ericsson | RRM Sub case 2 |  | Option B | Modelled | Option 3 | Option 1 | Sliding | Example 2 | 4 | 1 | 66.7% | 160 | 80 | 120 | L3-filtered cell-RSRP | L3-filtered cell-RSRP | LSTM | LSTM | ~1.34M | ~5.1M | ~2.7M | ~72K | ~8K | 0.193
Ericsson | RRM Sub case 2 |  | Option B | Modelled | Option 3 | Option 1 | Sliding | Example 2 | 4 | 1 | 75% | 200 | 120 | 120 | L3-filtered cell-RSRP | L3-filtered cell-RSRP | LSTM | LSTM | ~1.34M | ~5.1M | ~2.7M | ~72K | ~8K | 0.285
Ericsson | RRM Sub case 2 |  | Option B | Modelled | Option 3 | Option 1 | Sliding | Example 2 | 4 | 1 | 80% | 240 | 160 | 120 | L3-filtered cell-RSRP | L3-filtered cell-RSRP | LSTM | LSTM | ~1.34M | ~5.1M | ~2.7M | ~72K | ~8K | 0.401
Ericsson | RRM Sub case 3 |  | Option B | Modelled | Option 3 | Option 1 | Sliding | Example 2 | 4 | 1 | 50% | 600 | 40 | 30 | L1-filtered beam-RSRP | L3-filtered cell-RSRP | LSTM | LSTM | ~1.34M | ~5.1M | ~10.6M | ~72K | ~8K | 0.651
Ericsson | RRM Sub case 3 |  | Option B | Modelled | Option 3 | Option 1 | Sliding | Example 2 | 4 | 1 | 66.7% | 880 | 80 | 30 | L1-filtered beam-RSRP | L3-filtered cell-RSRP | LSTM | LSTM | ~1.34M | ~5.1M | ~10.6M | ~72K | ~8K | 0.515
Ericsson | RRM Sub case 3 |  | Option B | Modelled | Option 3 | Option 1 | Sliding | Example 2 | 4 | 1 | 75% | 1160 | 120 | 30 | L1-filtered beam-RSRP | L3-filtered cell-RSRP | LSTM | LSTM | ~1.34M | ~5.1M | ~10.6M | ~72K | ~8K | 0.556
Ericsson | RRM Sub case 3 |  | Option B | Modelled | Option 3 | Option 1 | Sliding | Example 2 | 4 | 1 | 80% | 1440 | 160 | 30 | L1-filtered beam-RSRP | L3-filtered cell-RSRP | LSTM | LSTM | ~1.34M | ~5.1M | ~10.6M | ~72K | ~8K | 0.607
Ericsson | RRM Sub case 3 |  | Option B | Modelled | Option 3 | Option 1 | Sliding | Example 2 | 4 | 1 | 50% | 600 | 40 | 120 | L1-filtered beam-RSRP | L3-filtered cell-RSRP | LSTM | LSTM | ~1.34M | ~5.1M | ~10.6M | ~72K | ~8K | 0.761
Ericsson | RRM Sub case 3 |  | Option B | Modelled | Option 3 | Option 1 | Sliding | Example 2 | 4 | 1 | 66.7% | 880 | 80 | 120 | L1-filtered beam-RSRP | L3-filtered cell-RSRP | LSTM | LSTM | ~1.34M | ~5.1M | ~10.6M | ~72K | ~8K | 0.568
Ericsson | RRM Sub case 3 |  | Option B | Modelled | Option 3 | Option 1 | Sliding | Example 2 | 4 | 1 | 75% | 1160 | 120 | 120 | L1-filtered beam-RSRP | L3-filtered cell-RSRP | LSTM | LSTM | ~1.34M | ~5.1M | ~10.6M | ~72K | ~8K | 0.62
Ericsson | RRM Sub case 3 |  | Option B | Modelled | Option 3 | Option 1 | Sliding | Example 2 | 4 | 1 | 80% | 1440 | 160 | 120 | L1-filtered beam-RSRP | L3-filtered cell-RSRP | LSTM | LSTM | ~1.34M | ~5.1M | ~10.6M | ~72K | ~8K | 0.785