## Simulation assumption
SLS simulation assumption |  | MTK | OPPO | vivo | ZTE | APPLE | CATT | Samsung | HW | CMCC | Ericsson | Interdigital | Nokia | xiaomi | Docomo
Parameter | Values
Frequency Range | FR2 @ 30 GHz with SCS 120 kHz | [9 empty] | FR2 @ 30 GHz with SCS 120 kHz
Deployment | 2-tier model with wrap-around (7 sites, 3 sectors/cells per site) | [9 empty] | 2-tier model with wrap-around (7 sites, 3 sectors/cells per site)
Channel model | UMi With distance-dependent LoS probability function defined in Table 7.4.2-1 in TR 38.901, fast fading and optional LOSsoft; without UErotation,Oxygen absorption, Time-varying Doppler shift, Explicit ground reflection model and blockage | [9 empty] | Umi
| Whether LOSsoft is modeled or not | [9 empty] | Modelled
| spatial consistency option (A or B) | [9 empty] | Option B
System BW | 80MHz | [9 empty] | 80MHz
UE Speed | 60km/h (optional), 90km/h (optional), 120km/h (optional) Other values are not precluded | [9 empty] | 60km/h, 120km/h
UE distribution | 100% outdoor | [9 empty] | 100% outdoor
BS Antenna Configuration | Antenna setup and port layouts at gNB: (4, 8, 2, 1, 1, 1, 1), (dV, dH) = (0.5, 0.5) λ Other assumptions are not precluded. | [9 empty] | (4,8,2,1,1)(0.7, 0.7)λ
BS Antenna radiation pattern | TR 38.802 Table A.2.1-6,
UE Antenna Configuration | Antenna setup and port layouts at UE: (1, 4, 2, 1, 2, 1, 1), 2 panels (left, right) Other assumptions are not precluded | [9 empty] | (1,4,2,1,1), (0.5, 0.5)λ
UE Antenna radiation pattern | TR 38.802 Table A.2.1-8,
BS Tx Power | 40dBm | [9 empty] | 40dBm
Maximum UE Tx Power | 23 dBm | [9 empty] | 23 dBm
BS receiver Noise Figure | 7 dB | [9 empty] | 7 dB
UE receiver Noise Figure | 10 dB | [9 empty] | 10 dB
Inter site distance | 200m ISD | [9 empty] | 200m ISD
BS Antenna height | 10m | [9 empty] | 10m
UE Antenna height | 1.5 m | [9 empty] | 1.5 m
UE trajectory model | Option #1, Option #2, or option #3 Reported by companies | [9 empty] | Option 3
UE trajectory boundary processing | Option #1, Option #2, or option #3 Reported by companies | [9 empty] | Option 1
L1/L3 filtering | Option #1, Option#2 Reported by companies | [9 empty] | Option 1
sampling period | 80ms | [9 empty] | 80ms
measurement period | 400ms | [9 empty] | 400ms
FilterCoefficient | 4 | [9 empty] | 4
Number of Tx beams | Reported by companies | [9 empty] | 8
Number of Rx beams | Reported by companies | [9 empty] | 1
nrofSS-BlocksToAverage for FR1 | 3 | [9 empty] | 3
absThreshSS-BlocksConsolidation | -110dbm | [9 empty] | -110

## KPIs
Intermediate KPIs | Description/Defination
Average L3 cell RSRP difference (dB) | Average L3-RSRP difference between predicted and ideal L3 cell level measurement result
Average L1-RSRP difference (dB)(optional) | Average L1-RSRP difference of beams (the difference between the ideal L1-RSRP of predicted beam and the ideal L1-RSRP of the genie-aided beam)

## Results
General |  |  | Configurable/selectable simulation assumption | [6 empty] | Setting |  |  |  | AI model | [8 empty] | Performance Metrics
Company | Sub case | Other factors | Spatial consistency | Whether LOSsoft is modeled or not | UE trajectory model | UE trajectory boundary processing | L1/L3 filtering (sliding/non-sliding) | Number of Tx beams | Number of Rx beams | MRRT (measurement reduction rate) | Observation window(ms) | Prediction window(ms) | UE speed (km/h) | Model input | Model output/label | AI model type (e.g.,RNN/CNN/...) | Detail of AI model (e.g.,model structure) | Model complexity in a number of model parameters (M) | Model complexity in a number of model size (e.g. Mbyte) | Computational complexity [FLOPs] | Training data size | Testing data size | Average L3-RSRP(dB)
Ericsson | RRM sub case 2 | Prediction step=80ms | Option B | Modelled | Option 3 | Option 1 | Sliding | 8 | 1 | - | 400 | 80 | 60 | L3-filtered cell-rsrp | L3-filtered cell-rsrp | LSTM | LSTM | ~1.34M | ~5.1M | ~6.7M | ~72K | ~8K | 0.217
Ericsson | RRM sub case 2 | Prediction step=160ms | Option B | Modelled | Option 3 | Option 1 | Sliding | 8 | 1 | - | 400 | 80 | 60 | L3-filtered cell-rsrp | L3-filtered cell-rsrp | LSTM | LSTM | ~1.34M | ~5.1M | ~6.7M | ~72K | ~8K | 0.467
Ericsson | RRM sub case 2 | Prediction step=240ms | Option B | Modelled | Option 3 | Option 1 | Sliding | 8 | 1 | - | 400 | 80 | 60 | L3-filtered cell-rsrp | L3-filtered cell-rsrp | LSTM | LSTM | ~1.34M | ~5.1M | ~6.7M | ~72K | ~8K | 0.767
Ericsson | RRM sub case 2 | Prediction step=320ms | Option B | Modelled | Option 3 | Option 1 | Sliding | 8 | 1 | - | 400 | 80 | 60 | L3-filtered cell-rsrp | L3-filtered cell-rsrp | LSTM | LSTM | ~1.34M | ~5.1M | ~6.7M | ~72K | ~8K | 1.139
Ericsson | RRM sub case 2 | Prediction step=400ms | Option B | Modelled | Option 3 | Option 1 | Sliding | 8 | 1 | - | 400 | 80 | 60 | L3-filtered cell-rsrp | L3-filtered cell-rsrp | LSTM | LSTM | ~1.34M | ~5.1M | ~6.7M | ~72K | ~8K | 1.497
Ericsson | RRM sub case 2 | Prediction step=80ms | Option B | Modelled | Option 3 | Option 1 | Sliding | 8 | 1 | - | 400 | 80 | 120 | L3-filtered cell-rsrp | L3-filtered cell-rsrp | LSTM | LSTM | ~1.34M | ~5.1M | ~6.7M | ~72K | ~8K | 0.269
Ericsson | RRM sub case 2 | Prediction step=160ms | Option B | Modelled | Option 3 | Option 1 | Sliding | 8 | 1 | - | 400 | 80 | 120 | L3-filtered cell-rsrp | L3-filtered cell-rsrp | LSTM | LSTM | ~1.34M | ~5.1M | ~6.7M | ~72K | ~8K | 0.571
Ericsson | RRM sub case 2 | Prediction step=240ms | Option B | Modelled | Option 3 | Option 1 | Sliding | 8 | 1 | - | 400 | 80 | 120 | L3-filtered cell-rsrp | L3-filtered cell-rsrp | LSTM | LSTM | ~1.34M | ~5.1M | ~6.7M | ~72K | ~8K | 0.971
Ericsson | RRM sub case 2 | Prediction step=320ms | Option B | Modelled | Option 3 | Option 1 | Sliding | 8 | 1 | - | 400 | 80 | 120 | L3-filtered cell-rsrp | L3-filtered cell-rsrp | LSTM | LSTM | ~1.34M | ~5.1M | ~6.7M | ~72K | ~8K | 1.356
Ericsson | RRM sub case 2 | Prediction step=400ms | Option B | Modelled | Option 3 | Option 1 | Sliding | 8 | 1 | - | 400 | 80 | 120 | L3-filtered cell-rsrp | L3-filtered cell-rsrp | LSTM | LSTM | ~1.34M | ~5.1M | ~6.7M | ~72K | ~8K | 1.732
Ericsson | RRM sub case 2 | Prediction step=80ms | Option B | Modelled | Option 3 | Option 1 | Sliding | 8 | 1 | - | 400 | 400 | 60 | L3-filtered cell-rsrp | L3-filtered cell-rsrp | LSTM | LSTM | ~1.34M | ~5.1M | ~6.7M | ~72K | ~8K | 0.817
Ericsson | RRM sub case 2 | Prediction step=80ms | Option B | Modelled | Option 3 | Option 1 | Sliding | 8 | 1 | - | 400 | 400 | 120 | L3-filtered cell-rsrp | L3-filtered cell-rsrp | LSTM | LSTM | ~1.34M | ~5.1M | ~6.7M | ~72K | ~8K | 0.997
Ericsson | RRM sub case 3 | Prediction step=80ms | Option B | Modelled | Option 3 | Option 1 | Sliding | 8 | 1 | - | 1600 | 320 | 60 | L1-filtered beam-rsrp | L3-filtered cell-rsrp | LSTM | LSTM | ~1.37M | ~5.3M | ~26.7M | ~72K | ~8K | 0.939
Ericsson | RRM sub case 3 | Prediction step=160ms | Option B | Modelled | Option 3 | Option 1 | Sliding | 8 | 1 | - | 1600 | 320 | 60 | L1-filtered beam-rsrp | L3-filtered cell-rsrp | LSTM | LSTM | ~1.37M | ~5.3M | ~26.7M | ~72K | ~8K | 1.096
Ericsson | RRM sub case 3 | Prediction step=240ms | Option B | Modelled | Option 3 | Option 1 | Sliding | 8 | 1 | - | 1600 | 320 | 60 | L1-filtered beam-rsrp | L3-filtered cell-rsrp | LSTM | LSTM | ~1.37M | ~5.3M | ~26.7M | ~72K | ~8K | 1.227
Ericsson | RRM sub case 3 | Prediction step=320ms | Option B | Modelled | Option 3 | Option 1 | Sliding | 8 | 1 | - | 1600 | 320 | 60 | L1-filtered beam-rsrp | L3-filtered cell-rsrp | LSTM | LSTM | ~1.37M | ~5.3M | ~26.7M | ~72K | ~8K | 1.593
Ericsson | RRM sub case 3 | Prediction step=400ms | Option B | Modelled | Option 3 | Option 1 | Sliding | 8 | 1 | - | 1600 | 320 | 60 | L1-filtered beam-rsrp | L3-filtered cell-rsrp | LSTM | LSTM | ~1.37M | ~5.3M | ~26.7M | ~72K | ~8K | 1.831
Ericsson | RRM sub case 3 | Prediction step=80ms | Option B | Modelled | Option 3 | Option 1 | Sliding | 8 | 1 | - | 1600 | 320 | 120 | L1-filtered beam-rsrp | L3-filtered cell-rsrp | LSTM | LSTM | ~1.37M | ~5.3M | ~26.7M | ~72K | ~8K | 1.166
Ericsson | RRM sub case 3 | Prediction step=160ms | Option B | Modelled | Option 3 | Option 1 | Sliding | 8 | 1 | - | 1600 | 320 | 120 | L1-filtered beam-rsrp | L3-filtered cell-rsrp | LSTM | LSTM | ~1.37M | ~5.3M | ~26.7M | ~72K | ~8K | 1.32
Ericsson | RRM sub case 3 | Prediction step=240ms | Option B | Modelled | Option 3 | Option 1 | Sliding | 8 | 1 | - | 1600 | 320 | 120 | L1-filtered beam-rsrp | L3-filtered cell-rsrp | LSTM | LSTM | ~1.37M | ~5.3M | ~26.7M | ~72K | ~8K | 1.668
Ericsson | RRM sub case 3 | Prediction step=320ms | Option B | Modelled | Option 3 | Option 1 | Sliding | 8 | 1 | - | 1600 | 320 | 120 | L1-filtered beam-rsrp | L3-filtered cell-rsrp | LSTM | LSTM | ~1.37M | ~5.3M | ~26.7M | ~72K | ~8K | 1.885
Ericsson | RRM sub case 3 | Prediction step=400ms | Option B | Modelled | Option 3 | Option 1 | Sliding | 8 | 1 | - | 1600 | 320 | 120 | L1-filtered beam-rsrp | L3-filtered cell-rsrp | LSTM | LSTM | ~1.37M | ~5.3M | ~26.7M | ~72K | ~8K | 2.182