## Simulation assumption
SLS simulation assumption |  | MTK | OPPO | vivo | ZTE | APPLE | CATT | Samsung | HW | CMCC | Ericsson | Interdigital | Nokia | xiaomi | Docomo
Parameter | Values
Frequency Range | FR1@{4GHz,30KHz} as one frequency FR1@{2GHz, 15/30KHz} as another frequency | [9 empty] | FR1 @2GHz, @4GHz with SCS 30KHz
Deployment | 2-tier model with wrap-around (7 sites, 3 sectors/cells per site) | [9 empty] | 2-tier model with wrap-around (7 sites, 3 sectors/cells per site)
Channel model | UMa with distance-dependent LoS probability function defined in Table 7.4.2-1 in TR 38.901. Fast fading is necessary. Oxygen absorption, Time-varying Doppler shift , Explicit ground reflection model and blockage are not considered. | [9 empty] | UMa
| Inter-frequency correlation assumption in general (yes or no) | [9 empty] | Yes
| Inter-frequency shadow fading correction (e.g. full, partial, no) | [9 empty] | partial
| Whether LOSsoft is modeled or not | [9 empty] | Modelled
| spatial consistency option (A or B) | [9 empty] | Option B
System BW | 20MHz | [9 empty] | 20MHz
UE Speed | 30km/h (baseline), 60km/h (optional), 90km/h (optional) Other values are not precluded | [9 empty] | 30 km/h
UE distribution | 100% outdoor | [9 empty] | 100% outdoor
BS Antenna Configuration | Companies need to report which option(s) are used between - 32 ports: (8,8,2,1,1,2,8), (dH,dV) = (0.5, 0.8)λ - 16 ports: (8,4,2,1,1,2,4), (dH,dV) = (0.5, 0.8)λ Other configurations are not precluded. | [9 empty] | (1,4,2,1,1), (0.7, 0.7)λ
BS Antenna radiation pattern | 3-sector antenna radiation pattern, 8 dBi | [9 empty] | 3-sector antenna radiation pattern, 8 dBi
UE Antenna Configuration | 4RX: (1,2,2,1,1,1,2), (dH,dV) = (0.5, 0.5)λ for (rank 1-4) 2RX: (1,1,2,1,1,1,1), (dH,dV) = (0.5, 0.5)λ for (rank 1,2) Other configuration is not precluded. | [9 empty] | (1,2,2,1,1), (0.5, 0.5)λ
UE Antenna radiation pattern | Omni-direction | [9 empty] | Omni-direction
BS Tx Power | 44dBm | [9 empty] | 44dBm
Maximum UE Tx Power | 23 dBm | [9 empty] | 23 dBm
BS receiver Noise Figure | 5 dB | [9 empty] | 5 dB
UE receiver Noise Figure | 9 dB | [9 empty] | 9 dB
Inter site distance | 500m ISD for FR1 | [9 empty] | 500m
BS Antenna height | 25m | [9 empty] | 25m
UE Antenna height | 1.5 m | [9 empty] | 1.5 m
UE trajectory model | Option #1, Option #2, or option #3 Reported by companies | [9 empty] | Option 3
UE trajectory boundary processing | Option #1, Option #2, or option #3 Reported by companies | [9 empty] | Option 1
L1/L3 filtering | Option #1, Option#2 Reported by companies | [9 empty] | Option#1 and Option#2
sampling period | 40ms | [9 empty] | 40ms
measurement period | 200ms | [9 empty] | 200ms
FilterCoefficient | 4 | [9 empty] | 4
Number of Tx beams | Reported by companies | [9 empty] | 4
Number of Rx beams | Reported by companies | [9 empty] | 1
nrofSS-BlocksToAverage for FR1 | 1 | [9 empty] | 1
absThreshSS-BlocksConsolidation | -110dbm | [9 empty] | -110

## KPIs
Intermediate KPIs | Description/Defination
Average L3 cell RSRP difference (dB) | Average L3-RSRP difference between predicted and ideal L3 cell level measurement result
Average L1-RSRP difference (dB)(optional) | Average L1-RSRP difference of beams (the difference between the ideal L1-RSRP of predicted beam and the ideal L1-RSRP of the genie-aided beam)

## Results
General |  |  | Configurable/selectable simulation assumption | [6 empty] | Setting | AI model | [8 empty] | Performance Metrics
Company | Sub case | Other factors (e.g.,from low frequency to high frequency,or vice versa) | Spatial consistency | Whether LOSsoft is modeled or not | UE trajectory model | UE trajectory boundary processing | L1/L3 filtering (sliding/non-sliding) | Number of Tx beams | Number of Rx beams | UE speed (km/h) | Model input | Model output/label | AI model type (e.g.,RNN/CNN/...) | Detail of AI model (e.g.,model structure) | Model complexity in a number of model parameters (M) | Model complexity in a number of model size (e.g. Mbyte) | Computational complexity [FLOPs] | Training data size | Testing data size | Average L3-RSRP(dB)
Ericsson | RRM Sub case 2 | From low frequency to high frequency | Option B | Modelled | Option 3 | Option 1 | L1 & L3 filtering | 4 | 1 | 30 | L3-filtered cell-rsrp @ 2GHz | L3-filtered cell-rsrp @ 4GHz | XGBoost | XGBoost | ~0.26 M | ~6.5M | ~77 MFLOPs | 45k | 11K | 1.4
Ericsson | RRM Sub case 2 | From high frequency to low frequency | Option B | Modelled | Option 3 | Option 1 | L1 & L3 filtering | 4 | 1 | 30 | L3-filtered cell-rsrp @ 4GHz | L3-filtered cell-rsrp @ 2GHz | XGBoost | XGBoost | ~0.26 M | ~6.5M | ~77 MFLOPs | 45k | 11K | 1.2
Ericsson | RRM Sub case 2 | From low frequency to high frequency + UE location information | Option B | Modelled | Option 3 | Option 1 | L1 & L3 filtering | 4 | 1 | 30 | L3-filtered cell-rsrp @ 2GHz + UE-Location | L3-filtered cell-rsrp @ 4GHz | XGBoost | XGBoost | ~0.26 M | ~6.5M | ~77 MFLOPs | 45k | 11K | 0.89
Ericsson | RRM Sub case 2 | From high frequency to low frequency + UE location information | Option B | Modelled | Option 3 | Option 1 | L1 & L3 filtering | 4 | 1 | 30 | L3-filtered cell-rsrp @ 4GHz + UE-Location | L3-filtered cell-rsrp @ 2GHz | XGBoost | XGBoost | ~0.26 M | ~6.5M | ~77 MFLOPs | 45k | 11K | 0.82
Ericsson | RRM Sub case 3 | From low frequency to high frequency | Option B | Modelled | Option 3 | Option 1 | L1 & L3 filtering | 4 | 1 | 30 | L1-filtered beam-rsrp @ 2GHz | L3-filtered cell-rsrp @ 4GHz | XGBoost | XGBoost | ~0.26 M | ~6.5M | ~77 MFLOPs | 45k | 11K | 2
Ericsson | RRM Sub case 3 | From high frequency to low frequency | Option B | Modelled | Option 3 | Option 1 | L1 & L3 filtering | 4 | 1 | 30 | L1-filtered beam-rsrp @ 4GHz | L3-filtered cell-rsrp @ 2GHz | XGBoost | XGBoost | ~0.26 M | ~6.5M | ~77 MFLOPs | 45k | 11K | 1.9
Ericsson | RRM Sub case 3 | From low frequency to high frequency + UE location information | Option B | Modelled | Option 3 | Option 1 | L1 & L3 filtering | 4 | 1 | 30 | L1-filtered beam-rsrp @ 2GHz + UE-Location | L3-filtered cell-rsrp @ 4GHz | XGBoost | XGBoost | ~0.26 M | ~6.5M | ~77 MFLOPs | 45k | 11K | 1.4
Ericsson | RRM Sub case 3 | From high frequency to low frequency + UE location information | Option B | Modelled | Option 3 | Option 1 | L1 & L3 filtering | 4 | 1 | 30 | L1-filtered beam-rsrp @ 4GHz + UE-Location | L3-filtered cell-rsrp @ 2GHz | XGBoost | XGBoost | ~0.26 M | ~6.5M | ~77 MFLOPs | 45k | 11K | 1.4