## Simulation assumption
SLS simulation assumption |  | MTK | OPPO | vivo | ZTE | APPLE | CATT | Samsung | HW | CMCC | Ericsson | Interdigital | Nokia | xiaomi | Docomo
Parameter | Values
Frequency Range | FR2 @ 30 GHz with SCS 120 kHz
Deployment | 2-tier model with wrap-around (7 sites, 3 sectors/cells per site)
Channel model | UMi With distance-dependent LoS probability function defined in Table 7.4.2-1 in TR 38.901, fast fading and optional LOSsoft; without UErotation,Oxygen absorption, Time-varying Doppler shift, Explicit ground reflection model and blockage
Whether LOSsoft is modeled or not
spatial consistency option (A or B)
System BW | 80MHz
UE Speed | 60km/h (optional), 90km/h (optional), 120km/h (optional) Other values are not precluded
UE distribution | 100% outdoor
BS Antenna Configuration | Antenna setup and port layouts at gNB: (4, 8, 2, 1, 1, 1, 1), (dV, dH) = (0.5, 0.5) λ Other assumptions are not precluded.
BS Antenna radiation pattern | TR 38.802 Table A.2.1-6,
UE Antenna Configuration | Antenna setup and port layouts at UE: (1, 4, 2, 1, 2, 1, 1), 2 panels (left, right) Other assumptions are not precluded
UE Antenna radiation pattern | TR 38.802 Table A.2.1-8,
BS Tx Power | 40dBm
Maximum UE Tx Power | 23 dBm
BS receiver Noise Figure | 7 dB
UE receiver Noise Figure | 10 dB
Inter site distance | 200m ISD
BS Antenna height | 10m
UE Antenna height | 1.5 m
UE trajectory model | Option #1, Option #2, or option #3 Reported by companies
UE trajectory boundary processing | Option #1, Option #2, or option #3 Reported by companies
L1/L3 filtering | Option #1, Option#2 Reported by companies
sampling period | 80ms
measurement period | 400ms
FilterCoefficient | 4
Number of Tx beams | Reported by companies
Number of Rx beams | Reported by companies
nrofSS-BlocksToAverage for FR1 | 3
absThreshSS-BlocksConsolidation | -110dbm

## KPIs
Intermediate KPIs | Description/Defination
Average L3 cell RSRP difference (dB) | Average L3-RSRP difference between predicted and ideal L3 cell level measurement result
Average L1-RSRP difference (dB)(optional) | Average L1-RSRP difference of beams (the difference between the ideal L1-RSRP of predicted beam and the ideal L1-RSRP of the genie-aided beam)

## Results
General |  |  | Configurable/selectable simulation assumption | [9 empty] | AI model | [8 empty] | Performance Metrics
Company | Sub case | Other factors | Spatial consistency | Whether LOSsoft is modeled or not | UE trajectory model | UE trajectory boundary processing | L1/L3 filtering (sliding/non-sliding) | Number of Tx beams | Number of Rx beams | Observation window(ms) | Prediction window(ms) | UE speed (km/h) | Model input | Model output/label | AI model type (e.g.,RNN/CNN/...) | Detail of AI model (e.g.,model structure) | Model complexity in a number of model parameters (M) | Model complexity in a number of model size (e.g. Mbyte) | Computational complexity [FLOPs] | Training data size | Testing data size | Average L3-RSRP (dB) | Average L1-RSRP difference (dB)
InterDigital | 1 |  | Procedure A | Yes | Option 1 | Option 3 | Sliding | 16 | 4 | 400 | 400 | 60 | L1 filtered beam-level RSRPs | L1 filtered beam-level RSRPs | ResNet |  | 0.413 |  | 25.96 M | 14581 | 6247 | [0.010, 0.018, 0.035, 0.064, 0.109] dB | [0.044, 0.102, 0.192, 0.314, 0.476] dB
InterDigital | 1 |  | Procedure A | Yes | Option 1 | Option 3 | Sliding | 16 | 4 | 400 | 800 | 60 | L1 filtered beam-level RSRPs | L1 filtered beam-level RSRPs | ResNet |  | 0.415 |  | 26.04 M | 14581 | 6247 | [0.035, 0.045, 0.060, 0.082, 0.116, 0.162, 0.223, 0.297, 0.387, 0.492] dB | [0.076, 0.131, 0.217, 0.332, 0.474, 0.634, 0.811, 1.001, 1.204, 1.427] dB
InterDigital | 1 |  | Procedure A | Yes | Option 1 | Option 3 | Sliding | 16 | 4 | 800 | 400 | 60 | L1 filtered beam-level RSRPs | L1 filtered beam-level RSRPs | ResNet |  | 0.416 |  | 26.14 M | 14581 | 6247 | [0.018, 0.024, 0.041, 0.072, 0.120] dB | [0.047, 0.105, 0.197, 0.330, 0.504] dB
InterDigital | 1 |  | Procedure A | Yes | Option 1 | Option 3 | Sliding | 16 | 4 | 800 | 800 | 60 | L1 filtered beam-level RSRPs | L1 filtered beam-level RSRPs | ResNet |  | 0.417 |  | 26.22 M | 14581 | 6247 | [0.023, 0.027, 0.039, 0.062, 0.098, 0.147, 0.208, 0.283, 0.372, 0.470] dB | [0.061, 0.107, 0.182, 0.290, 0.430, 0.588, 0.763, 0.952, 1.155, 1.378] dB
InterDigital | 3 |  | Procedure A | Yes | Option 1 | Option 3 | Sliding | 16 | 4 | 400 | 400 | 60 | L1 filtered beam-level RSRPs | L3 cell-level RSRPs | ResNet |  | 0.575 |  | 25.96 M | 14581 | 6247 | [0.341, 0.357, 0.387, 0.440, 0.535] dB | N/A
InterDigital | 3 |  | Procedure A | Yes | Option 1 | Option 3 | Sliding | 16 | 4 | 400 | 800 | 60 | L1 filtered beam-level RSRPs | L3 cell-level RSRPs | ResNet |  | 0.656 |  | 26.04 M | 14581 | 6247 | [0.364. 0.377, 0.404, 0.440, 0.494, 0.561, 0.638, 0.724, 0.828, 0.953] dB | N/A
InterDigital | 3 |  | Procedure A | Yes | Option 1 | Option 3 | Sliding | 16 | 4 | 800 | 400 | 60 | L1 filtered beam-level RSRPs | L3 cell-level RSRPs | ResNet |  | 0.658 |  | 26.14 M | 14581 | 6247 | [0.387, 0.415, 0.459, 0.527, 0.628] dB | N/A
InterDigital | 3 |  | Procedure A | Yes | Option 1 | Option 3 | Sliding | 16 | 4 | 800 | 800 | 60 | L1 filtered beam-level RSRPs | L3 cell-level RSRPs | ResNet |  | 0.669 |  | 21.77 M | 14581 | 6247 | [0.379, 0.400, 0.430, 0.476, 0.538, 0.611, 0.696, 0.794, 0.909, 1.041] dB | N/A