## Modelling for calibration
Broad category | Subcategory #1 | Subcategory #2 | Hotspot Calibration assumptions | Large area calibration assumptions (differences only) | Model set #1 (differences only)
Communication failure between UE and eNB | RLF | Parameters | Qout = -8 dB, Qin = -6 dB, T310 = 1s, N310 = 1, N311 = 1, T311 = N/A
|  | Detection | At States 1&2: Wideband SINR checked against Qin/Qout. If wideband SINR < Qout --> Start T310 timer If wideband SINR > Qin --> stop T310
|  | Action | UE is removed from simulation
|  | Recovery | N/A
| PDCCH | Detection | wideband SINR < Qout Only checked when HO command is sent OR when HO process is being finalized
|  | Action | HO command is not received
|  | Recovery | N/A
| HOF | Detection | PDCCH failure is detected when UE is receiving HO command OR when finalizing handover to target cell
|  | Action | UE is removed from simulation | Handover stopped until Qin or RLF is detected
|  | Recovery | N/A | if Qin is detected, handover process is reset
Handover | Measurements | Quantity | RSRP
|  | Error model | According to relative measurement error in 36.133
|  | Filtering | 200ms L1 filtering, L3 filtering according to L3 coefficient
|  | Cell search | N/A
| Measurement report | Triggering | According to A3 event: Margin = x, TTT = y, hysteresis = z (all of x,y,z can be varied in simulations)
|  | Delay | According to TTT parameter; No extra delays simulated
|  | Failure | N/A
| Handover command | Triggering | When receiving A3 measurement report
|  | Delay | 50 ms preparation delay until HO command is sent
|  | Failure | See HOF modelling
| Handover process | Triggering | When receiving HO command
|  | Delay | 40 ms execution delay
|  | Failure | See HOF modelling
Network and UE setup | Cell layout | Macro cell positions | 3GPP case 1 layout: Hexagonal grid with 19 sites with 3 cells each
|  | Macro cell loading | 100%
|  | Other macro parameters | 10 MHz cell BW, 46 dBm tx power, 3D antenna pattern (from 36.814), ISD = 500 m
|  | Pico cell positions | Single hotspot/macro @ ISD/3 from macro boresight direction; Only at hotspot | ISD/2 at boresight direction at every cell
|  | Pico cell loading | 100%
|  | Other pico parameters | 10 MHz cell BW, 30 dBm tx power, omnidirectional antenna (from 36.814)
|  | Other cell types + their parameters | N/A
| UE layout | Initial position | Uniformly within 100m-radius circular hotspot centered on pico cell | Uniformly within simulation area
|  | Mobility model | Random model: Straight line at random direction with bounce-back at hotspot border OR Trial model: Starting from hotspot edge directly to the cell center until UE reaches the other side of the hotspot | Same as Random model in hotspot calibration
|  | Lifetime | Random model: Unspecified Trial model: UE removed when it hits the circle
Propagation model | Distance-based pathloss model | Macro cells | TR 36.814 Macro-cell model 1
|  | Pico cells | TR 36.814 Pico cell model 1
|  | Other cells | N/A
| Slow fading / Shadowing model | Correlation distance | 25 m for both macro and pico cells
|  | Correlation deviation | 8 dB
|  | Correlation coefficients | 1.0 for intra-site correlation; 0.5 for inter-site correlation
|  | Other parameters | N/A
| Fast fading model | Channel model | TU or ITU
|  | Other parameters | Not specified
Traffic model | DL | Traffic model | Infinite buffer
|  | Scheduler | N/A
| UL | Traffic model | Infinite buffer
|  | Scheduler | N/A
RRM algorithms | DRX | Parameters | N/A
|  | Effects to measurements | N/A
| eICIC | ABS patterns | N/A
|  | UE measurement patterns | N/A
|  | CRE | N/A
Other | N/A | N/A | N/A
|  | N/A | N/A
| N/A | N/A | N/A
|  | N/A | N/A