## Rel-12 feature list
WI | # | Feature group | Components | Prerequisite feature groups (listed in this sheet or Rel-8/9/10/11 features) | Need for eNB to know whether the feature is supported by the UE (what happens if eNB does not know?) | Consequences if the feature is not supported by the UE | Need of FDD/TDD differentiation | RAN5 implication | Note | Responsible WG | RAN WG recommendation | TSG-RAN decision
1. DL MIMO enhancements | 1-1 | Rel-12 4Tx codebook | 1) Rel. 12 4-Tx codebook (Associated CSI feedback enhancement) | 1) TM8, 9, and 10 | Yes | Rel-12 4TX codebook not possible | No need |  | From RAN1 perspective, there is no implementation difference, but there may be difference in terms of deployment timeline, provided benefits and IOT opportunities. | RAN1 | TBD
| 1-2 | CSI feedback | 1) PUSCH feedback mode 3-2 | 1) TM4, 6, 8, 9, and 10 | Yes | Subband CSI/PMI on PUSCH not possible | No need |  | From RAN1 perspective, there is no implementation difference, but there may be difference in terms of deployment timeline, provided benefits and IOT opportunities. | RAN1 | TBD
| 1-3 | [9 empty] | TBD
2. LTE TDD-FDD Joint Operation including Carrier Aggregation | 2-1 | TDD-FDD CA with FDD PCell | FDD cell is the primary cell, while at least one TDD cell is a secondary cell | DL CA, Single carrier TDD, Single carrier FDD | Yes | A cell on TDD band and a cell on FDD band cannot be used by a UE simultaneously in carrier aggregation manner | No need |  | RAN1 couldn't reach the consensus on whether 2-1 and 2-2 should be set together or separately. | RAN1 | RAN1 recommend RAN to decide on whether 2-1 and 2-2 should be set together or separately.
| 2-2 | TDD-FDD CA with TDD PCell | TDD cell is the primary cell, while at least one FDD cell is a secondary cell | DL CA, Single carrier TDD, Single carrier FDD | Yes | A cell on TDD band and a cell on FDD band cannot be used by a UE simultaneously in carrier aggregation manner | No need |  | RAN1 couldn't reach the consensus on whether 2-1 and 2-2 should be set together or separately. | RAN1 | RAN1 recommend RAN to decide on whether 2-1 and 2-2 should be set together or separately.
2-3
3. SCE Physical Layer | 3-1 | 256QAM | 1) 256QAM demodulation 2) 256QAM CQI feedback | None | Yes | 256QAM demodulation not possible | TBD |  | RAN4 will discuss if it is per band or common for all bands [FFS] How the capability is applied, i.e. for which UE categories | RAN1 | TBD
| 3-2 | Small cell on/off and discovery signal/procedure | [FFS]Small cell on/off based on discovery signal-based measurement and report | None | Yes | Efficient small cell on/off operation for transition time reduction not possible | TBD |  | RAN2 shouldn't yet specify UE capabilitysignaling for this feature, since RAN1 is still discussing. | RAN1 | TBD
3-3
4. D2D | 4-1 | [FFS] D2D Broadcast communication | [FFS] 1) Mode 1 resource allocation [FFS] 2) Mode 2 resource allocation [FFS] 3) D2D synchronization procedure [FFS] 4) D2D communication signal transmission and reception | None | Yes | D2D broadcast communication is not possible | TBD |  | RAN2 shouldn't yet specify UE capabilitysignaling for this feature, since RAN1 is still discussing | RAN1 | TBD
| 4-2 | [FFS] D2D discovery | [FFS] 1) Type 1 resource allocation [FFS] 2) Type 2 resource allocation [FFS] 3) D2D synchronization procedure [FFS] 4) D2D discovery signal transmission and reception | None | Yes | D2D direct discovery is not possible | TBD |  | RAN2 shouldn't yet specify UE capabilitysignaling for this feature, since RAN1 is still discussing | RAN1 | TBD
4-3
5. NW assisted IC for LTE | 5-1 | [FFS] PDSCH interference handling | 1) PDSCH interference cancellation/suppression ([FFS: 4 CRS APs for CRS-based TMs]) 2) CRS-IC | None | Yes | Rel-12 NAICS receiver not possible | No need |  | RAN2 shouldn't yet specify UE capability signaling for this feature, since RAN1 and RAN4 is still discussing FFS items | RAN1 | TBD
5-2
5-3
6. Low cost MTC UE for LTE | 6-1 | Low cost MTC | [FFS] Peak rate reduction - Maximum TBS of 1000 bits for unicast transmission on PDSCH and PUSCH - Maximum TBS of 2216 bits for data types referenced by SI-RNTI, P-RNTI, and RA-RNTI | None | Yes | Cost reduction is not achieved. | No need |  | Seperate capability signalling is not needed as indicated capability is connected to UE category 0 | RAN1 | N.A. (This feature is connected with category 0)
| 6-2 | Half duplex | Half-duplex capability | None | Yes | half duplex is not possible | N.A. (FDD only feature) |  | Existing UE capability for half duplex can be reused. RAN2 shouldn't specify UE capabilitysignaling for this feature. | RAN1 | TBD
| 6-3 | Single receiver RF | Single receiver RF | 6-1 | [FFS] | Cost reduction is not achieved. | No need |  | RAN2 shouldn't yet specify UE capability signaling for this feature, and RAN4 to determine whether there is a need for the capability signalling or not (As a single receiver RF is the minimum requirement, the potential signaling is intended to indicate more than a single receiver RF) | RAN1 | TBD
7. eIMTA | 7-1 | UL-DL re-configuration via L1 signaling for non-CA and CA (if supported) with TDD Pcell | 1) Support of explicit L1 signalling of UL/DL reconfiguration by UE-group-common PDCCH on Pcell CSS 2) Scheduling/HARQ timing and HARQ feedback according to DL/UL reference configurations |  | Yes | UL-DL reconfiguration via L1 is not possible | N.A., i.e. only for TDD serving cell(s) |  | Supporting 7-1 does not mandate the support of TDD-TDD CA or TDD-FDD CA with TDD Pcell Per UE signaling | RAN1 | TBD
| 7-1a | UL-DL re-configuration via L1 signaling with FDD Pcell | 1) Support of explicit L1 signalling of UL/DL reconfiguration by UE-group-common PDCCH on Pcell CSS 2) HARQ feedback according to DL/UL reference configurations | 2-1 and 7-1 | Yes | UL-DL reconfiguration via L1 is not possible | N.A., i.e. only if UE supports FDD-TDD CA with FDD Pcell for at least one FDD-TDD band combination |  | Per UE signaling | RAN1 | TBD
| 7-2 | Subframe set dependent UL power control | 1) Subframe set dependent UL power control | None | Yes | Subframe set dependent UL power control is not possible | N.A., i.e. only for TDD serving cell(s) |  | Per UE signaling Some companies in RAN1 believe that 7-1 and 7-2 should be configured at the same time. | RAN1 | TBD
| 7-3 | Rel-12 Subframe set dependent CSI measurement / feedback and PDSCH/EPDCCH RE mapping with 2 ZP-CSI-RS configurations | 1) Rel-12 DL CSI subframe set configuration for a serving cell 2) CSI measurement and reporting with Rel-12 DL subframe sets for TM 1 -- 9 3) CSI measurement and reporting with Rel-12 DL subframe sets for TM 10, and configuration of additional CSI-IM resource for a CSI processe for TM 10, if the UE supports TM10 4) Configuration of two ZP CSI-RS for TM 1 -- 9 and PDSCH RE mapping by rate matching around the configured ZP-CSI-RS configurations 5) Configuration of two ZP CSI-RS for TM 1 -- 9 and EPDCCH RE mapping by rate matching around the configured ZP-CSI-RS configurations, if the UE supports EPDCCH 6) Configuration of two ZP CSI-RS for TM 10 and EPDCCH RE mapping by rate matching around the configured ZP-CSI-RS configurations, if the UE supports TM10 and EPDCCH | None | Yes | Rel-12 Subframe set dependent CSI measurement / feedback is not possible PDSCH/EPDCCH RE mapping with 2 ZP-CSI-RS configurations is not possible | N.A., i.e. only for TDD serving cell(s) |  | Per UE signaling Some companies in RAN1 believe that 7-1 and 7-3 should be configured at the same time. | RAN1 | TBD
8. LTE coverage enhancements | 8-1 | eHARQ Pattern For TTI Bundling | This field defines whether the UE supports enhanced HARQ pattern for TTI bundling operation for FDD | None | Yes | eHARQ pattern for TTI Bunlding is not possible | N.A. (FDD only feature) |  |  | RAN1 | TBD
| 8-2 | No Resource Restriction For TTI Bundling | This field defines whether the UE supports TTI bundling operation without resource allocation restriction. | None | Yes | TTI bunlding and eHARQ pattern for TTI bunlding is limited to 3 PRBS | No need |  |  | RAN1 | TBD
8-3
9. MBMS MDT | 9-1 | Logged MBSFN measurementsEnhanced measurements for MBMS | 1) Definition of MBSFN RSRP, MBSFN RSRQ and MCH BLER 2) Logged MBSFN measurements in RRC_IDLE and RRC_CONNECTED | Logged MDT measurements | Yes | MBSFN UE Measurements is not possible | No need |  | One feature group is agreed from RAN1 perspective, but need for signaling is left to RAN2. RAN2 agreed to introduce a capability bit. | RAN2 | OptionalTBD
10. Dual Connectivity | 10-1
10-2
10-3
11. HetNet mobility enhancements | 11-1 | MSE reporting | UE reports MSE upon establishing RRC connection. | None | No | NW cannot optimise the mobility parameter taking into account the idle mode mobiltiy information. | No need |  | No need for UE capability as there is no configuration associated with it. Only UEs supporting these and IOTed will report mobility state and availability of mobility history. | RAN2 | No consensus
| 11-2 | Mobility history information reporting | UE stores and reports the most recent 16 visited cells and their time of stay in idle or connected. | None | No | NW cannot optimise the mobility parameter taking into account the idle mode mobiltiy information. | No need |  | No need for UE capability as there is no configuration associated with it. Only UEs supporting these and IOTed will report mobility state and availability of mobility history. | RAN2 | No consensus
| 11-3 | Target cell specific TTT | Target cell specific Time To Trigger for measurement report triggering | None | Yes | Target cell specific TTT cannot be set, which makes optimizing the mobility robustness more difficult for HetNet. | No need |  | Seperate capability signalling is needed to allow network to configure only UEs that support this. | RAN2
| 11-4 | Early T310 termination | Introduction of an additional RLM related timer called T312 | None | Yes | Increased RLF expected in HetNet cannot be resolved. | No need |  | Seperate capability signalling is needed to allow network to configure only UEs that support this. | RAN2
| 11-5 | Context fetch | (no UE related function) UE context fetch when UE re-establish RRC connection towards an unprepared cell. | None | No | N.A (no UE related function) | N.A | N.A | no UE related function | RAN2 | N.A (no UE relaterd function)
12. Smart Congestion Mitigation | 12-1 | ACB skip | 1) ACB skip for MMTEL voice/video 2) ACB skip for SMS | SSAC or SMS | No | Skip ACB for MMTEL voice, video and SMS will not be possible. | No need |  |  | RAN2
13. WLAN/LTE Radio Interworking | 13-1
13-2
13-3
14. RAN enhancements for MTC and others | 14-1 | Power Saving Mode | Introduction of a new state in NAS layer called Power Saving Mode (PSM) | None | No | PSM is not supported. | N.A | N.A | SA2 should be the responsible WG. | N.A | N.A
| 14-2 | Asistance information for SDDTE | (no UE related function) Introduction of new IEs from MME to eNB indicating expected UE activity and mobility | None | No | N.A (no UE related function) | N.A | N.A | No UE related function | N.A | N.A (no UE relaterd function)
15. Beidou for LTE | 15-1 | BeiDou | (no UE related function) Support of BeiDou Navigation Satellite System (BDS) as a GNSS positioning method | None | No | N.A (no UE related function) | N.A | N.A | no UE related function | RAN2 | N.A (no UE relaterd function)
16. FeHeNB mobility | 16-1 | Inbound mobilitity to a shared CSG cell | Enhancement to si-requestForHO to include member CSG's PLMN ID | si-requestForHO | Yes | HO to shared CSG cell may not work properly. | No need |  | Capability signalling is missing. | RAN3
17. Increasing the min. num. of freqs to monitor | 17-1 | Increased number of monitoring carriers | 1) New performance requirements on the number of monitoring carriers 2) Introducing two performance groups (normal and low) allowing different performance requirements | None | Yes (FFS for what happens if eNB does not know) | Monitoring of additional carriers may be subject to limitations | No need |  | Capability/IOT bit is required to signal the relevant information for UEs in RRC_CONNECTED | RAN4
18. Interf. cancel and suppress recv. for SU-MIMO | 18-1 | SU-MIMO Advanced receiver | Inter-stream interference canceller for SU-MIMO transmission | None | No (UE reported CQI that meets requirements is sufficient for eNB to know.) | SU-MIMO advanced receiver capability is not possible | No need |  | If RAN4 will find difficulty in define CSI test due to test feasibility, UE capability signaling might be considered. | RAN4
19. TEI | 19-1 | Long DRX Command MAC CE | Introduction of Long DRX Command MAC CE | None | Yes | No means for the eNB to enforce the UE to use Long DRX before drxShortCycleTimer expiry. Unnecessary PDCCH monitoring and periodical CQI/SRS transmission drains the battery. | No need |  | A capability bit has not been introduced yet. Is it mandatory w/o capability for Rel-12 UEs? | RAN2
| 19-2 | Extended RLC LI field | 15 bit RLC LI field | None | Yes | The peak up and downlink throughput will be severly limited by RLC window stalling for RLC SDU sizes larger than 2047 bytes. | No need |  |  | RAN2
| 19-3 | Temporary Qoffset for RRC Connection Establishment failure | Introduction of temporary Qoffset for UE experiencing RRC Connection Establishment failure exceeding a certain amount. | None | No | (Stationary) UE can not be connected to a NW when experiencing reception of overshoot signal. | No need |  |  | RAN2 | Optional without capability

## (Reference) Rel-11 feature list
WI | # | Feature group | Components | Prerequisite feature groups (listed in this sheet or Rel-8/9/10 features) | Need for eNB to know whether the feature is supported by the UE (what happens if eNB does not know?) | Consequences if the feature is not supported by the UE | Need of FDD/TDD differentiation | RAN5 implication | Note | Responsible WG | RAN WG recommendation | TSG-RAN decision
1. CA enhancements | 1-1 | Multiple TA | 1) Non contention based RA procedure on SCell 2) TAG Addition (, modification) and Release - with the (non handover) reconfiguration procedure - with the handover procedure 3) TAG release at RRC connection re-establishment 4) multiple timing advance commands 5) multiple time alignment timers 6) TA timer expiring releated actions 7) Virtual PH reporting of PRACH on SCell (NOTE: Virturl PHR was introduced from Rel-10.) | UL CA | Yes | Multiple TA not possible | Allow to be different Since capability is signalled per band combination, it allows to differentiate between FDD and TDD. No additional signalling is required. | Yes WI for approval at RAN#60 (TBD) | Capability needs to be signalled per band combination as it depends on RF design. It could be considered to make mandatory for inter-band UL CA band combinations. Otherwise (i.e., intra-band UL CA band combinations) it is optional. | RAN2 | Optional for intra-band UL CA band combinations. FFS for inter-band UL CA band combinations. | Optional for intra-band UL CA band combinations. Mandatory for FDD inter-band UL CA band combinations. Optional for TDD inter-band UL CA band combinations.
| 1-2 | Different UL/DL configuration | 1) TDD inter-band CA with different UL/DL configuration | TDD CA | Yes | Inter-band TDD CA with different UL-DL configuration on different bands is not supported | N.A. (TDD only feature) | Yes WI for approval at RAN#60 (TBD) |  | RAN1 | Mandatory for inter-band TDD CA capable UEs | Mandatory for inter-band TDD CA capable UEs
| 1-3 | Simultaneous Tx/Rx for TDD | 1) support simultaneous transmission and reception on supported band combination | CA | Yes | Not possible to schedule UE | only TDD feature | Yes WI for approval at RAN#60 (TBD) | Capability signalling for simultaneous Tx/Rx for TDD inter-band CA operation is already agreed. | RAN4 | Optional with capability signalling | Optional with capability signalling
| 1-4 | PDCP SN extension | 1) 15bit PDCP SN for RLC-AM DRB 2) full configuration HO towards eNB not supporting PDCP SN extension | None | Yes | There is a potential risk of HFN unsynchronisation during handover when higher data rate is served. | Not allow to be different There is no difference between FDD and TDD technically. | Yes WI for approval at RAN#60 (TBD) | Could consider to make it conditionally mandatory for Category 6 - 8 Rel-11 UEs (FFS). But in order to support it for other categiries a capability bit would still be needed. | RAN2 | FFS for Cat.6-8 UEs | Optional with capability signalling
| 1-5 | Multi ACK and CSI reporting | 1) Multi-cell HARQ-ACK and periodic CSI reporting and SR on PUCCH format 3 | FDD CA with more than 2 carriers or TDD CA | Yes | Transmit periodic CSI + HARQ-ACK +SR on PUCCH format 3 is not supported | Need since the mapping of HARQ-ACK and the dropping rules for CSI is different with PUCCH format3 in TDD and FDD | Yes WI for approval at RAN#60 (TBD) |  | RAN1 | Optional with capability signaling | Optional with capability signalling
| 1-6 | SORTD PUCCH format 1b with CS for CA | 1) SORTD for HARQ feedback with PUCCH format 1b CS | 1) CA and two-AntennaPortsForPUCCH-r10 | Yes | SORTD PUCCH format 1b with CS is not supported in carrier aggregation | Need since the mapping table design is different between TDD and FDD; | Yes WI for approval at RAN#60 (TBD) |  | RAN1 | Optional with capability signaling | Optional with capability signalling
2. eDDA | 2-1 | Power preference indication | 1) Power preference indication (default, low power consumption) 2) Prohibit timer for power preference indication | None | Yes Capability signalling agreed | NW cannot optimise configurations for UE power saving based on UE preference. | Not allow to be different There is no difference between FDD and TDD technically. | Yes WI approved at RAN#59 | Capability signalling for Power Preference Indication is agreed. | RAN2 | Optional with capability signalling | Optional with capability signalling
3. MBMS SC | 3-1 | Service continuity | 1) Autonomous prioritization of MBMS frequency in RRC_IDLE 2) MBMS capable frequencies indication in RRC_CONNECTED 3) MBMS interest indication in RRC_CONNECTED 4) new MBMS SIB acquisition | Rel-9 MBMS | No | Support of MBMS service continuity is restricted. | N.A UE Capability/FGI is not introduced. | Yes WI approved at RAN#59 | (It was proposed to consider to make it conditionally mandatory for Rel-11 UEs supporting MBMS. Other companies consider it should still be optional) It was also commented that at least the IDLE mode behaviour could be mandated. | RAN2 | Optional without capability signalling | Optional with capability signalling
4. NW based positioning | 4-1 | Network support for NBSP | (no UE related function) 1) E-SMLC based architecture with LMU as a logical node 2) Related interfaces support (SLm (E-SMLC and LMU) and LPP-a (E-SMLC and eNB)) | None | No | N.A (no UE related function) |  | N.A | no UE related function | RAN2 | N.A (no UE relaterd function) | N.A (no UE related function)
5. FeICIC | 5-1 | CRS interference handling | 1) CRS interference handling 2) Number of CRS ports configuration for neighboring cells 3) Subframe containing CRS configuration for neighboring cells | None | Yes | CRS interference from neighbor cells cannot be mitigated | No need | Yes WI for approval at RAN#60 (TBD) | Capability signalling for CRS interference handling is already agreed. | RAN1/4 | FFS | Mandatory
| 5-2 | SS and common channel interference handling | 1) SS interference handling 2) MIB interference handling 3) Dedicated RRC signaling for SIB1 acquisition | CRS interference handling [5-1] | Yes | No improved detection of system information in the presence of dominant interferers with 9dB bias, with radio-frame-boundary and subframe alignment | Allow to be different | Yes WI for approval at RAN#60 (TBD) | RAN4 may reply the recommendation determind by RAN4 jointly with RAN1. | RAN1/4 | FFS | Mandatory for TDD Optional for FDD
6. IDC | 6-1 | FDM and TDM based solutions | 1) IDC indication (intereferences start / stop / modify) 2) IDC assistance information 3) FDM solution (inter-frequency handover within E-UTRAN) 4) New DRX parameters for TDM solution 5) Autonomous transmission denial | None | Yes Capability signaling already agreed | UE cannot report the IDC problem to the network. | Allow to be different | Possibly but subject to associated core spec WI proposal and/or market demand | Capability signalling for IDC is already agreed. | RAN2 | Optional with capability signalling | Optional with capability signalling
7. CoMP | 7-0 | DL CoMP operation with a single CSI process | 1) PDSCH Transmission Mode 10 with 1 CSI process - Channel estimation on non-zero-power CSI-RS resource - Interference measurement on UE specific IMR - DL UE specific CSI-RS/DM-RS sequence configuration - Periodic/aperiodic CSI reporting - Downlink control signaling to support PDSCH rate matching and demodulation - Antenna port quasi-colocation assumptions - Support of 1 CSI process per CC | None | Yes | DL CoMP operation with a single CSI process not possible | Need since feedback modes, e.g., no-RI/PMI CSI, will be different [FFS] CSI reference resource difference between FDD and TDD | Yes WI approved at RAN#59 |  | RAN1 | FFS | Optional
| 7-1 | DL CoMP operation with multiple CSI processes | 1) PDSCH Transmission Mode 10 with multiple CSI processes - Support of 3 or 4 CSI processes in both single carrier and CA operation based on capability signaling | DL CoMP operation with a single CSI process [7-0] | Yes | DL CoMP operation with multiple CSI processes not possible | Need since feedback modes, e.g., no-RI/PMI CSI, will be different [FFS] CSI reference resource difference between FDD and TDD | Yes WI approved at RAN#59 | Capability signalling for this feature is covered by "supportedCSI-Proc-r11". | RAN1 | Optional with capability signaling | Optional with capability signalling
| 7-2 | UL CoMP operation | 1) UE specific UL DM-RS/PUCCH sequence and CS hopping configuration 2) SRS power control with extended range of SRS power offset 3) UE specific configuration for dynamic PUCCH format 1a/1b resource | None | Yes | Only standard transparent UL CoMP possible | No need | Yes WI approved at RAN#59 | main gain is expected on network level when many UEs implement it, not so much on link level for UEs implementing it | RAN1 | Mandatory with capability signalling | Mandatory with capability signalling
8. RAN overload control for MTC | 8-1 | Extended Access Barring | 1) EAB modification indication (eab-ParamModification) in Paging 2) SIB14 is included as one of the "required" system information for RRC_IDLE 3) Acquiring SIB14 immediately, i.e., without waiting for the next modification period boundary 4) EAB check procedure (barred/ not barred) | Delay torelant access | No | Extended access barring control cannot work. | N.A UE Capability/FGI is not introduced. | Yes and core spec WI proposal is expected later |  | RAN2 | Mandatory for UEs supporting access subject to EAB | Mandatory for Ues supporting access subject to EAB
9. eMDT | 9-1 | Scheduled IP thoughput/ Data volume measurement | (no UE related function) 1) Performing IP throughput/ data volume measurement at the eNB. 2) Associating IP throughput/ data volume with available location information at the eNB | None | No | N.A (no UE related function) |  | N.A | no UE related function | RAN2 | N.A (no UE relaterd function) | N.A (no UE related function)
| 9-2 | Accessibility measurement | 1) Logging of information related to RRCConnectionEstablishment failure when T300 expired 2) ConnectionEstablishment failure report is reported without configuration from the network (similar with RLF report) | None | No | NW cannot obtail the log of RRCConnectionEstablishment failure. | N.A UE Capability/FGI is not introduced. | Yes WI approved at RAN#59 | Capability signalling is not required even if it is optional. | RAN2 | FFS | Mandatory w/o capability signalling
| 9-3 | Enhanced location information | 1) The UE may be configured to activate GNSS for obtaining location information for MDT 2) UE Tx - Rx time difference (already introduced from Rel-9) | Standalone GNSS support (Optional in Rel-10) or UE Tx - Rx time difference (Optional in Rel-9) | Yes | eNB cannot request to obtain GNSS location information from UE. | Not allow to be different In Rel-10, standalone GNSS support is not allowed to be different. It is also applicable to UE Tx-Rx time difference | Yes WI approved at RAN#59 | Support of either standalone GNSS or UE Tx - Rx difference by capability signalling also indicates the support of enhanced location information | RAN2 | Optional with capability signalling | Optional with capability signalling
| 9-4 | Event triggers for Immediate MDT | The UE is enable to report (available) location information for events other than A2 and periodic | Immediate MDT (mandatory) Standalone GNSS support (Optional in Rel-10) | No for Immediate MDT Yes for Standalone GNSS support | eNB cannot obtain RRM measurements with location information | Not allow to be different In Rel-10, standalone GNSS support is not allowed to be different | Yes WI approved at RAN#59 | Support of standalone GNSS by capability signalling also indicates the support of enhanced location information. As the behaviour is same as Rel-10 Immediate MDT, the same principle can be applied. | RAN2 | Mandatory for all Rel-11 UEs. UE may still not support reporting of the detailed location information. | Mandatory for all Rel-11 Ues. UE may still not support reporting of the detailed location information.
| 9-5 | Enhanced collection of UL measurement | (no UE related function) Measurement of cell level Received Interference Power (RIP) by the eNB. | None | No | N.A (no UE related function) |  | N.A | no UE related function | RAN2 | N.A (no UE relaterd function) | N.A (no UE related function)
10. DL control channel enhancement | 10-1 | EPDCCH reception | 1) Receiving DCI on UE specific Search Space on EPDCCH | None | Yes | UE can not receive EPDCCH | Need PUCCH resource allocation for ePDCCH is different between FDD and TDD, i.e. mapping of multiple DL into single UL | Yes WI approved at RAN#59 | main gain is expected on network level when many UEs implement it, not so much on link level for UEs implementing it | RAN1 | FFS | Optional
11. Improved Minimum Performance Requirements | 11-1 | MMSE-IRC receiver except for TM9 | 1) MMSE-IRC receiver except for TM9 | None | None | MMSE-IRC capability with all the transmission modes except TM9 not possible | No need | Yes WI for approval at RAN#60 (TBD) |  | RAN4 | Optional w/o capability signalling | Optional w/o capability signalling
| 11-2 | MMSE-IRC receiver for TM9 | 1) MMSE-IRC receiver for TM9 | PDSCH TM9 [FGI 103] | None | MMSE-IRC for TM9 not possible | No need | Yes WI for approval at RAN#60 (TBD) |  | RAN4 | Optional w/o capability signalling | Optional w/o capability signalling
12. Other | 12-1 | TDD special subframe | 1) New TDD special subframe 2) New subframe configuration in SIB1 | None | Yes. Otherwise, eNB cannot know UEs which can be scheduled in the new special subframe. | new TDD special subframe cannot be applied | N.A. (TDD only feature) | Yes WI approved at RAN#59 |  | RAN1 | Mandatory [FFS] with capability signalling | Mandatory with capability signalling
| 12-2 | ZUC | Addition of ZUC algorithm for integrity protection and encryption | None | Yes UE security capabilities are obtained from MME. | ZUC cannot be applied |  | N.A | SA3 should be the responsible WG. TS 33.401 already specifies that UEs and eNBs may implement ZUC | N.A | N.A | N.A
| 12-3 | vSRVCC | 1) Bearer combination for voice-only SRVCC (Conversational / speech CS RAB) 2) Bearer combination for voice and video SRVCC (Conversational / unknown / UL:64 DL:64 kbps CS RAB) | SRVCC [FGI 9/11/27] | No | vSRVCC not possible | N.A UE Capability/FGI is not introduced. | No | Capability signalling already introduced in NAS layer | RAN2 | Optional (No AS capability signalling is required) | Optional (No AS capability signalling is required)
| 12-4 | Enhancement towards RLF report | 1) Inclusion of timestamp information and "RLF triggers" 2) Inclusion of previous UTRAN cell ID (PSC and CGI if available) and selected UTRAN cell ID (PSC) for inter-RAT MRO | Rel-10 RLF report (mandatory) | No | eNB cannot obtain identified timing of RLF occurrence and necessary information for MRO analysis | N.A UE Capability/FGI is not introduced. | Yes WI approved at RAN#59 | Some companies consider it mandatory since the underlying feature (RLF Reporting) is mandatory as well. Other companies think that such a requirement could prevent UEs from implementing Rel-11 | RAN2 | FFS | Mandatory w/o capability for intra-LTE enhancements Optional w/o capability for inter-RAT MRO
| 12-5 | Wideband RSRQ measurements | 1) Network triggered RSRQ measurements with wider bandwidth | None | Yes | Network triggerd wideband RSRQ measurement is possible. | No Consensus, Decision after technical details agreed | FFS |  | RAN4 | No Consensus, Decision after technical details agreed | Optional
| 12-6 | ROHC context continuation | 1) ROHC context continuation upon handover within the same eNB for UM bearers | None | Yes | ROHC context continuation not possible | Not allow to be different There is no difference between FDD and TDD technically. | Possibly but subject to associated core spec WI proposal and/or market demand | Capability signalling is required | RAN2 | Optional with capability signalling | Optional with capability signalling
| 12-7 | RRC Connection Reject with deprioritisation | 1) Reject with deprioritising the current carrier frequency 2) Reject with deprioritising all E-UTRAN frequencies 3) Configurable timer (T325) considering the carrier deprioritisation as valid | None | No | UE cannot connect to the NW in the case where E-UTRAN is congested, but the other RATs are not. | N.A UE Capability/FGI is not introduced. | Possibly but subject to associated core spec WI proposal and/or market demand |  | RAN2 | Optional without capability signalling | Optional without capability signalling
| 12-8 | CDMA2000 network sharing | 1) network sharing mechanisms for LTE - CDMA2000 interworking | None | Yes | CDMA2000 network sharing not possible | Not allow to be different There is no difference between FDD and TDD technically. | Possibly but subject to associated core spec WI proposal and/or market demand | Capability signalling is required | RAN2 | Optional with capability signalling | Optional with capability signalling