## Cover page
3GPP TSG-RAN WG4 Meeting #100-e | R4-2115631
Electronic Meeting, 16 - 27 August, 2021
Source: Huawei, HiSilicon
Title: Summary of simulation results for 35MHz and 45MHz channel bandwidth for FR1 FDD
Agenda: 8.3.5
Document for: Information

## List of tests
PDSCH CA
Case number | Bandwidth (MHz) | Reference channel | Modulation format and code rate | Propagation condition | Correlation matrix and antenna configuration | Fraction of maximum throughput (%)
1 | 35 | R.PDSCH.1-10.3 FDD | 16QAM, 0.48 | TDLA30-10 | 2x2, ULA Low | 70
2 | 35 | R.PDSCH.1-10.3 FDD | 16QAM, 0.48 | TDLA30-10 | 2x4, ULA Low | 70
3 | 45 | R.PDSCH.1-10.4 FDD | 16QAM, 0.48 | TDLA30-10 | 2x2, ULA Low | 70
4 | 45 | R.PDSCH.1-10.4 FDD | 16QAM, 0.48 | TDLA30-10 | 2x4, ULA Low | 70
Reference
[1] | R4-2106090, Way forward on UE demodulation and CQI reporting for channel bandwidths 35MHz and 45MHz for NR FR1, RAN4#98-bis-e, Ericsson

## Test summary
Alignment results
Test number | CTC | Ericsson | Huawei | Intel | Qualcomm | xx | STD | SPAN | AVE
1 | 11.93 | 10.9 | 10.86 | 11.4 | 12.01 |  | 0.54603 | 1.15 | 11.42
2 | 5.7 | 5.6 | 5.22 | 7.1 | 6.45 |  | 0.75331 | 1.88 | 6.014
3 | 12.56 | 11.6 | 11.38 | 11.8 | 12.56 |  | 0.54991 | 1.18 | 11.98
4 | 6.02 | 6.1 | 5.48 | 7.3 | 6.71 |  | 0.69937 | 1.82 | 6.322
Impairment results
Case number | CTC | Ericsson | Huawei | Intel | Qualcomm | xx | STD | SPAN | AVE | Margin | Req
1 | 13.43 | 12.9 | 13.3617 | 13.4 | 14.01 |  | 0.39446 | 1.11 | 13.4203 | 0.5 | 13.9203
2 | 7.2 | 7.6 | 7.72 | 9.1 | 8.45 |  | 0.75662 | 1.9 | 8.014 | 0.5 | 8.514
3 | 14.06 | 13.6 | 13.8815 | 13.8 | 14.56 |  | 0.36376 | 0.96 | 13.9803 | 0.5 | 14.4803
4 | 7.52 | 8.1 | 7.9837 | 9.3 | 8.71 |  | 0.69172 | 1.78 | 8.3227 | 0.5 | 8.8227

## Case 1
PDSCH CA Case 1 (35MHz, 2x2)
SNR (dB) | CTC | Ericsson | Huawei | Intel | Qualcomm | xx
0 | 4082169 | 4212885.6
1 | 8249145 | 8774488.8
2 | 12298605 | 15258751.2
3 | 19219450 | 22195404
4 | 23378740 | 27727761.6
5 | 29554880 | 32713480.8
6 | 34075930 | 37388181.6
7 | 38604960 | 41978059.2
8 | 42313570 | 46728158.4
9 | 46730500 | 51402859.2
10 | 51046540 | 57331058.4
11 | 56099970 | 63532576.8
12 | 63142130 | 69781219.2
13 | 70060000 | 75634020
14 | 76613000 | 80893058.4
15 | 82142795 | 84992846.4
16 | 86091945 | 87217099.2
17 | 88299460 | 88527146.4
18 | 89356905 | 89196307.2
19 | 89356905 | 89422502.4
20 | 89535600 | 89488476
SNR at test point (dB) | 11.9337 | 10.8617
Test Point | 70%
Max throughput (bps) | 89535600

## Case 2
PDSCH CA Case 2 (45MHz, 2x2)
SNR (dB) | CTC | Ericsson | Huawei | Intel | Qualcomm | xx
0 | 4248267 | 4328755.2
1 | 8302136 | 9419961.6
2 | 15012660 | 17425699.2
3 | 23104380 | 25911043.2
4 | 30387745 | 33781507.2
5 | 36011555 | 40446806.4
6 | 43721660 | 46251273.6
7 | 48282135 | 52154121.6
8 | 51807585 | 58179945.6
9 | 58238895 | 64193472
10 | 63424090 | 70944854.4
11 | 70124345 | 78729235.2
12 | 76860035 | 86722675.2
13 | 85650480 | 94396377.6
14 | 96551350 | 102217651.2
15 | 106013350 | 108329558.4
16 | 110985400 | 112363171.2
17 | 114089300 | 115044048
18 | 115900000 | 116187724.8
19 | 116594450 | 116642736
20 | 116827200 | 116790307.2
SNR at test point (dB) | 12.5596 | 11.3815
Test Point | 70%
Max throughput (bps) | 116827200

## Case 3
PDSCH CA Case 3 (35MHz, 2x4)
SNR (dB) | CTC | Ericsson | Huawei | Intel | Qualcomm | xx
0 | 25928825 | 28849312.8
1 | 33508020 | 34824636
2 | 38726465 | 40309869.6
3 | 43675870 | 44626428
4 | 48137450 | 49932590.4
5 | 55462075 | 59838055.2
6 | 65738290 | 72731181.6
7 | 76135755 | 82306778.4
8 | 84591455 | 87141700.8
9 | 88501605 | 88922988
10 | 89356905 | 89356528.8
11 | 89535600 | 89535600
12 | 89535600 | 89535600
13 | 89535600 | 89535600
14 | 89535600 | 89535600
15 | 89535600 | 89535600
16 | 89535600 | 89535600
17 | 89535600 | 89535600
18 | 89535600 | 89535600
19 | 89535600 | 89535600
20 | 89535600 | 89535600
SNR at test point (dB) | 5.7019 | 5.22
Test Point | 70%
Max throughput (bps) | 89535600

## Case 4
PDSCH CA Case 4 (45MHz, 2x4)
SNR (dB) | CTC | Ericsson | Huawei | Intel | Qualcomm | xx
0 | 32807680 | 35995075.2
1 | 42216290 | 43631884.8
2 | 48645415 | 50764492.8
3 | 55738210 | 57023971.2
4 | 61294475 | 63098985.6
5 | 69128555 | 74093040
6 | 81469435 | 89981539.2
7 | 98009600 | 105070694.4
8 | 108777850 | 112793587.2
9 | 114536750 | 115671225.6
10 | 116827200 | 116544355.2
11 | 116827200 | 116827200
12 | 116827200 | 116827200
13 | 116827200 | 116827200
14 | 116827200 | 116827200
15 | 116827200 | 116827200
16 | 116827200 | 116827200
17 | 116827200 | 116827200
18 | 116827200 | 116827200
19 | 116827200 | 116827200
20 | 116827200 | 116827200
SNR at test point (dB) | 6.0187 | 5.4837
Test Point | 70%
Max throughput (bps) | 116827200