## Title
3GPP TSG-RAN WG4 Meeting RAN4#102-e R4-2204377
E-meeting, 21 February – 3 March, 2022
Agenda Item: 10.12.2.1.1
Source: Intel Corporation
Title: Summary of PDSCH simulation results for scenario woth inter-cell interference
Document for: Information
Introduction
This contribution is summarized the simulation results for scenario with inter-cell interference.
Simulation assumptions are based on [1].
Reference
[1] R4-2203008 “Way Forward on general and PDSCH demodulation requirements for inter-cell interference MMSE-IRC”, Intel Corporation, RAN4 #101-bis-e, January 2022.

## Summary - FDD
SNR for 70% of Max T-put
Parameters |  |  |  | Intel |  | Huawei |  | Ericsson |  | Apple |  | China Telecom |  | MTK |  | Qualcomm |  | Nokia |  | Company 9 |  | Span |  | Avarage SNR |  | Avarage SINR |  | MMSE-IRC gain
Channel model | Number of UE Rx antenna | INR1 | INR2 | MMSE-MRC | MMSE-IRC | MMSE-MRC | MMSE-IRC | MMSE-MRC | MMSE-IRC | MMSE-MRC | MMSE-IRC | MMSE-MRC | MMSE-IRC | MMSE-MRC | MMSE-IRC | MMSE-MRC | MMSE-IRC | MMSE-MRC | MMSE-IRC | MMSE-MRC | MMSE-IRC | MMSE-MRC | MMSE-IRC | MMSE-MRC | MMSE-IRC | MMSE-MRC | MMSE-IRC
TDLA | 2 Rx | 11.39 | 5.45 | 15.6 | 13.6 | 16.09 | 13.19 | 18.3 | 17.4 | 17.1 | 15.8 | 17.4 | 14.2 | 17.1 | 13.8 | 16.29 | 14.19 | 18.08 | 15 |  |  | 2.7 | 4.21 | 16.995 | 14.6475 | 4.3753 | 2.0278 | 2.3475
|  | 7.58 | N/A | 11.1 | 8.8 | 12.9 | 9.7 | 14.5 | 13.9 | 12.5 | 11 |  |  |  |  | 11.69 | 9.41 | 13.73 | 11.08 |  |  | 3.4 | 5.1 | 12.7367 | 10.6483 | 4.4578 | 2.3695 | 2.0883
|  | 4.84 | N/A | 9.3 | 8 | 9.73 | 7.72 | 13 | 12.6 | 10.6 | 9.7 | 10.8 | 8.1 | 11 | 9.5 | 9.86 | 8.32 | 12.18 | 10.48 |  |  | 3.7 | 4.88 | 10.8087 | 9.3025 | 4.7365 | 3.2302 | 1.5062
| 4 Rx | 11.39 | 5.45 | 12.1 | 6.9 | 13.24 | 5.96 | 13 | 8.2 | 14.3 | 10.5 | 13.9 | 7.3 | 13.3 | 6.7 | 12.46 | 8.84 | 14.37 | 11.12 |  |  | 2.27 | 5.16 | 13.3338 | 8.19 | 0.71408 | -4.4297 | 5.1438
|  | 7.58 | N/A | 7.6 | 4.4 | 9.8 | 4.6 | 7.6 | 3.4 | 9.7 | 6.2 |  |  |  |  | 8.05 | 4.72 | 10.12 | 7.9 |  |  | 2.52 | 4.5 | 8.8117 | 5.2033 | 0.53283 | -3.0755 | 3.6083
|  | 4.84 | N/A | 5.8 | 4.2 | 6.72 | 3.43 | 5.9 | 3 | 8 | 5.7 | 7.3 | 4 | 7.6 | 5 | 6.24 | 3.89 | 8.32 | 7.45 |  |  | 2.52 | 4.45 | 6.985 | 4.5838 | 0.91271 | -1.4885 | 2.4013
TDLC | 2 Rx | 7.77 | 2.29 | 13.8 | 12.5 | 14.05 | 11.99 | 15.7 | 15.2 | 15 | 14.4 |  |  | 15.2 | 13.4 | 14.05 | 12.58 | 14.88 | 13.23 |  |  | 1.9 | 3.21 | 14.6686 | 13.3286 | 5.2841 | 3.9441 | 1.34
|  | 5.49 | N/A | 10.7 | 9.3 | 11.05 | 8.91 | 13.2 | 12.9 | 12.1 | 11.3 |  |  | 12.6 | 11.1 | 10.97 | 9.52 | 10.6 | 7.37 |  |  | 2.6 | 5.53 | 11.6029 | 10.0571 | 5.0323 | 3.4866 | 1.5457
| 4 Rx | 7.77 | 2.29 | 10.4 | 7.7 | 10.77 | 6.4 | 11.9 | 9.8 | 12.3 | 10.8 |  |  | 11.8 | 8.3 | 10.5 | 7.71 | 10.92 | 8.39 |  |  | 1.9 | 4.4 | 11.2271 | 8.4429 | 1.8427 | -0.94157 | 2.7843
|  | 5.49 | N/A | 7.4 | 5.4 | 8 | 4.31 | 9.1 | 6.7 | 9.3 | 7.9 |  |  | 9.1 | 6.5 | 7.6 | 4.78 | 7.32 | 5.07 |  |  | 1.98 | 3.59 | 8.26 | 5.8086 | 1.6895 | -0.76196 | 2.4514

## Summary - TDD
SNR for 70% of Max T-put
Parameters |  |  |  | Intel |  | Huawei |  | Ericsson |  | Apple |  | China Telecom |  | MTK |  | Qualcomm |  | Nokia |  | Company 9 |  | Span |  | Avarage SNR |  | Avarage SINR |  | MMSE-IRC gain
Channel model | Number of UE Rx antenna | INR1 | INR2 | MMSE-MRC | MMSE-IRC | MMSE-MRC | MMSE-IRC | MMSE-MRC | MMSE-IRC | MMSE-MRC | MMSE-IRC | MMSE-MRC | MMSE-IRC | MMSE-MRC | MMSE-IRC | MMSE-MRC | MMSE-IRC | MMSE-MRC | MMSE-IRC | MMSE-MRC | MMSE-IRC | MMSE-MRC | MMSE-IRC | MMSE-MRC | MMSE-IRC | MMSE-MRC | MMSE-IRC
TDLA | 2 Rx | 11.39 | 5.45 | 16 | 14 |  |  | 18 | 17 | 17.3 | 15.7 | [10 empty] | 2 | 3 | 17.1 | 15.5667 | 4.4803 | 2.947 | 1.5333
|  | 7.58 | N/A | 11.3 | 9.1 |  |  | 14 | 13.5 | 12.8 | 10.9 | [10 empty] | 2.7 | 4.4 | 12.7 | 11.1667 | 4.4212 | 2.8878 | 1.5333
|  | 4.84 | N/A | 9.5 | 8.2 |  |  | 12.6 | 12.3 | 10.8 | 9.7 | [10 empty] | 3.1 | 4.1 | 10.9667 | 10.0667 | 4.8944 | 3.9944 | 0.9
| 4 Rx | 11.39 | 5.45 | 12.6 | 7.3 |  |  | 13.4 | 9.1 | 14.8 | 10.7 | [10 empty] | 2.2 | 3.4 | 13.6 | 9.0333 | 0.98033 | -3.5863 | 4.5667
|  | 7.58 | N/A | 8 | 4.7 |  |  | 8.1 | 4.3 | 10.3 | 6.6 | [10 empty] | 2.3 | 2.3 | 8.8 | 5.2 | 0.52117 | -3.0788 | 3.6
|  | 4.84 | N/A | 6.2 | 4.5 |  |  | 6.5 | 4.2 | 8.4 | 6.1 | [10 empty] | 2.2 | 1.9 | 7.0333 | 4.9333 | 0.96104 | -1.139 | 2.1
TDLC | 2 Rx | 7.77 | 2.29 | 14.2 | 13 |  |  | 15.8 | 15.4 | 15.5 | 14.6 | [10 empty] | 1.6 | 2.4 | 15.1667 | 14.3333 | 5.7822 | 4.9489 | 0.83333
|  | 5.49 | N/A | 11.1 | 9.7 |  |  | 13.2 | 12.9 | 12.5 | 11.6 | [10 empty] | 2.1 | 3.2 | 12.2667 | 11.4 | 5.6961 | 4.8295 | 0.86667
| 4 Rx | 7.77 | 2.29 | 11.1 | 8.3 |  |  | 12 | 10.2 | 12.6 | 11.2 | [10 empty] | 1.5 | 2.9 | 11.9 | 9.9 | 2.5156 | 0.51558 | 2
|  | 5.49 | N/A | 7.8 | 5.8 |  |  | 9.4 | 7.4 | 9.8 | 8.3 | [10 empty] | 2 | 2.5 | 9 | 7.1667 | 2.4295 | 0.59613 | 1.8333