## Cover Sheet
3GPP RAN WG4 Meeting #103-e Electronic Meeting, May 09 – May 20, 2022
Tdoc number: | R4-2212642
Agenda item: | 9.1.2.1
Source: | CAICT
Title: | Summary of FR1 MIMO OTA lab alignment results
Document for: | Discussion
Abstract: | This spreadsheet presents a summary of 3GPP FR1 MIMO OTA lab alignment results.

## General Info
Band for NR FR1 MIMO OTA lab alignment
Band # | n41, n78
Bandwidth | 40MHz
SCS | 30kHz
Test Methodology
Test system | Multi-Probe Anechoic Chamber (MPAC)
Test Plan | TS 38.151
Channel Model
Channel Model (per 3GPP TS 38.151 Annex C.1) | UMa CDL-C
Mobile Speed | 30km/h
Performance alignment device (PAD) information
UE Type | Smartphone
Operation Mode | NR Standalone (SA)
Test Conditions
Usage Mode | Free Space
EUT Positioning | Per 3GPP TS 38.151 Annex A.3
Lab information
Test Methodology: MPAC. Number of dual polarized probes | 16
gNodeB emulator configurations | Per 3GPP TS 38.151 Annex E.1
Max Theoretical TP [Mbps] TDD: 138.646 | 138.646
Max DL RS-EPRE at UE | -77dBm/30kHz

## Summary
Device | Band | TRMS measurement result [dBm/30kHz] | [5 empty] | Average approach | Reference value | Max-Min deviation
|  | Lab 1 | Lab 2 | Lab 3 | Lab 4 | Lab 5 | Lab 6
PAD_n41_1 | n41 | -96.43 | -97.61 | -98.2032 | -97.45 | -96.88 | -99.1 | Linear average | -97.6122 | 2.67
PAD_n41_2 | n41 | -99.3 | -97.8 | -100.0215 | -99.96 | -99.62 | -101.43 |  | -99.6886 | 3.63
PAD_n41_3 | n41 | -96.31 | -97.39 | -97.8114 | -96.53 | -96.74 | -98.59 |  | -97.2286 | 2.28
PAD_n78_1 | n78 | -96.02 | -96.54 | -96.4449 | -96.1 | -96.53 | -98.38 |  | -96.6691 | 2.36
PAD_n78_2 | n78 | -95.42 | -95.95 | -96.1148 | -96.48 | -96.66 | -98.97 |  | -96.5991 | 3.55
PAD_n78_3 | n78 | -99.06 | -97.42 | -99.5265 | -99.08 | -99.54 |  |  | -98.9253 | 2.12
Device | Band | TRMS measurement result [dBm/30kHz] Lab 1: TRMS offset [dBm/30kHz] | Pass/fail limit
|  | Lab 1 | Lab 2 | Lab 3 | Lab 4 | Lab 5 | Lab 6
PAD_n41_1 | n41 | 1.1822 | 0.0022038 | -0.59102 | 0.1622 | 0.7322 | -1.4878 | +/- 0.75 MU, i.e., +/- 2.25 dB
PAD_n41_2 | n41 | 0.38859 | 1.8886 | -0.33294 | -0.27141 | 0.068587 | -1.7414
PAD_n41_3 | n41 | 0.91856 | -0.16144 | -0.5828 | 0.69856 | 0.48856 | -1.3614
PAD_n78_1 | n78 | 0.64915 | 0.12915 | 0.22425 | 0.56915 | 0.13915 | -1.7109 | +/- 0.75 MU, i.e., +/- 2.55 dB
PAD_n78_2 | n78 | 1.1791 | 0.64913 | 0.48434 | 0.11913 | -0.060868 | -2.3709
PAD_n78_3 | n78 | -0.13471 | 1.5053 | -0.60116 | -0.15471 | -0.61471
Lab alignment conclusion |  | Pass | Pass | Pass | Pass | Pass | Pass
PAD_n41_1
PAD_n41_3
PAD_n41_2
PAD_n78_1
PAD_n78_2
PAD_n78_3
PAD_n41_1
PAD_n41_3
PAD_n41_2
PAD_n78_1
PAD_n78_2
PAD_n78_3

## Lab1
R4-2208320
PAD_n41_1
Band | Channel |  | SMODE,70 [dBm/30kHz] |  |  | TRMSaverage,70 [dBm/30kHz] | Number of UE orientations fail to reach 70%TP
|  |  | FS_DMP | FS_DML | FS_DMSU |  | FS_DMP | FS_DML | FS_DMSU
n41 40MHz | Mid | 518598 | -96.47 | -97.01 | -95.72 | -96.43 | 0 | 0 | 0
PAD_n41_2
Band | Channel |  | SMODE,70 [dBm/30kHz] |  |  | TRMSaverage,70 [dBm/30kHz] | Number of UE orientations fail to reach 70%TP
|  |  | FS_DMP | FS_DML | FS_DMSU |  | FS_DMP | FS_DML | FS_DMSU
n41 40MHz | Mid | 518598 | -100.24 | -99.91 | -97.11 | -99.3 | 0 | 0 | 0
PAD_n41_3
Band | Channel |  | SMODE,70 [dBm/30kHz] |  |  | TRMSaverage,70 [dBm/30kHz] | Number of UE orientations fail to reach 70%TP
|  |  | FS_DMP | FS_DML | FS_DMSU |  | FS_DMP | FS_DML | FS_DMSU
n41 40MHz | Mid | 518598 | -96.82 | -97.06 | -94.68 | -96.31 | 0 | 0 | 0
PAD_n78_1
Band | Channel |  | SMODE,70 [dBm/30kHz] |  |  | TRMSaverage,70 [dBm/30kHz] | Number of UE orientations fail to reach 70%TP
|  |  | FS_DMP | FS_DML | FS_DMSU |  | FS_DMP | FS_DML | FS_DMSU
n78 40MHz | Mid | 636666 | -95.85 | -96.09 | -96.13 | -96.02 | 0 | 0 | 0
PAD_n78_2
Band | Channel |  | SMODE,70 [dBm/30kHz] |  |  | TRMSaverage,70 [dBm/30kHz] | Number of UE orientations fail to reach 70%TP
|  |  | FS_DMP | FS_DML | FS_DMSU |  | FS_DMP | FS_DML | FS_DMSU
n78 40MHz | Mid | 636666 | -95.98 | -95.99 | -93.9953 | -95.42 | 0 | 0 | 0
PAD_n78_3
Band | Channel |  | SMODE,70 [dBm/30kHz] |  |  | TRMSaverage,70 [dBm/30kHz] | Number of UE orientations fail to reach 70%TP
|  |  | FS_DMP | FS_DML | FS_DMSU |  | FS_DMP | FS_DML | FS_DMSU
n78 40MHz | Mid | 636666 | -99.39 | -99.62 | -98 | -99.06 | 0 | 0 | 0

## Lab2
R4-2208412
PAD_n41_1
Band | Channel |  | SMODE,70 [dBm/30kHz] |  |  | TRMSaverage,70 [dBm/30kHz] | Number of UE orientations fail to reach 70%TP
|  |  | FS_DMP | FS_DML | FS_DMSU |  | FS_DMP | FS_DML | FS_DMSU
n41 40MHz | Mid | 518598 | -97.54 | -97.68 | -97.62 | -97.61 | 0 | 0 | 0
PAD_n41_2
Band | Channel |  | SMODE,70 [dBm/30kHz] |  |  | TRMSaverage,70 [dBm/30kHz] | Number of UE orientations fail to reach 70%TP
|  |  | FS_DMP | FS_DML | FS_DMSU |  | FS_DMP | FS_DML | FS_DMSU
n41 40MHz | Mid | 518598 | -98.14 | -98.5 | -96.34 | -97.8 | 0 | 0 | 0
PAD_n41_3
Band | Channel |  | SMODE,70 [dBm/30kHz] |  |  | TRMSaverage,70 [dBm/30kHz] | Number of UE orientations fail to reach 70%TP
|  |  | FS_DMP | FS_DML | FS_DMSU |  | FS_DMP | FS_DML | FS_DMSU
n41 40MHz | Mid | 518598 | -98.04 | -97.17 | -96.87 | -97.39 | 0 | 0 | 0
PAD_n78_1
Band | Channel |  | SMODE,70 [dBm/30kHz] |  |  | TRMSaverage,70 [dBm/30kHz] | Number of UE orientations fail to reach 70%TP
|  |  | FS_DMP | FS_DML | FS_DMSU |  | FS_DMP | FS_DML | FS_DMSU
n78 40MHz | Mid | 636666 | -95.41 | -97.41 | -96.56 | -96.54 | 0 | 0 | 0
PAD_n78_2
Band | Channel |  | SMODE,70 [dBm/30kHz] |  |  | TRMSaverage,70 [dBm/30kHz] | Number of UE orientations fail to reach 70%TP
|  |  | FS_DMP | FS_DML | FS_DMSU |  | FS_DMP | FS_DML | FS_DMSU
n78 40MHz | Mid | 636666 | -96.61 | -96.35 | -94.65 | -95.95 | 0 | 0 | 0
PAD_n78_3
Band | Channel |  | SMODE,70 [dBm/30kHz] |  |  | TRMSaverage,70 [dBm/30kHz] | Number of UE orientations fail to reach 70%TP
|  |  | FS_DMP | FS_DML | FS_DMSU |  | FS_DMP | FS_DML | FS_DMSU
n78 40MHz | Mid | 636666 | -97.72 | -97.91 | -96.51 | -97.42 | 0 | 0 | 0

## Lab3
R4-2207455
PAD_n41_1
Band | Channel |  | SMODE,70 [dBm/30kHz] |  |  | TRMSaverage,70 [dBm/30kHz] | Number of UE orientations fail to reach 70%TP
|  |  | FS_DMP | FS_DML | FS_DMSU |  | FS_DMP | FS_DML | FS_DMSU
n41 40MHz | Mid | 518598 | -98.43 | -98.04 | -98.13 | -98.2032 | 0 | 0 | 0
PAD_n41_2
Band | Channel |  | SMODE,70 [dBm/30kHz] |  |  | TRMSaverage,70 [dBm/30kHz] | Number of UE orientations fail to reach 70%TP
|  |  | FS_DMP | FS_DML | FS_DMSU |  | FS_DMP | FS_DML | FS_DMSU
n41 40MHz | Mid | 518598 | -100.99 | -100.83 | -97.39 | -100.0215 | 0 | 0 | 0
PAD_n41_3
Band | Channel |  | SMODE,70 [dBm/30kHz] |  |  | TRMSaverage,70 [dBm/30kHz] | Number of UE orientations fail to reach 70%TP
|  |  | FS_DMP | FS_DML | FS_DMSU |  | FS_DMP | FS_DML | FS_DMSU
n41 40MHz | Mid | 518598 | -98.41 | -99.03 | -95.04 | -97.8114 | 0 | 0 | 0
PAD_n78_1
Band | Channel |  | SMODE,70 [dBm/30kHz] |  |  | TRMSaverage,70 [dBm/30kHz] | Number of UE orientations fail to reach 70%TP
|  |  | FS_DMP | FS_DML | FS_DMSU |  | FS_DMP | FS_DML | FS_DMSU
n78 40MHz | Mid | 636666 | -95.78 | -96.09 | -97.31 | -96.4449 | 0 | 0 | 0
PAD_n78_2
Band | Channel |  | SMODE,70 [dBm/30kHz] |  |  | TRMSaverage,70 [dBm/30kHz] | Number of UE orientations fail to reach 70%TP
|  |  | FS_DMP | FS_DML | FS_DMSU |  | FS_DMP | FS_DML | FS_DMSU
n78 40MHz | Mid | 636666 | -97.04 | -96.66 | -94.1 | -96.1148 | 0 | 0 | 0
PAD_n78_3
Band | Channel |  | SMODE,70 [dBm/30kHz] |  |  | TRMSaverage,70 [dBm/30kHz] | Number of UE orientations fail to reach 70%TP
|  |  | FS_DMP | FS_DML | FS_DMSU |  | FS_DMP | FS_DML | FS_DMSU
n78 40MHz | Mid | 636666 | -99.2 | -100.96 | -97.86 | -99.5265 | 0 | 0 | 0

## Lab4
R4-2208319
PAD_n41_1
Band | Channel |  | SMODE,70 [dBm/30kHz] |  |  | TRMSaverage,70 [dBm/30kHz] | Number of UE orientations fail to reach 70%TP
|  |  | FS_DMP | FS_DML | FS_DMSU |  | FS_DMP | FS_DML | FS_DMSU
n41 40MHz | Mid | 518598 | -97.42 | -98.19 | -96.6 | -97.45 | 0 | 0 | 0
PAD_n41_2
Band | Channel |  | SMODE,70 [dBm/30kHz] |  |  | TRMSaverage,70 [dBm/30kHz] | Number of UE orientations fail to reach 70%TP
|  |  | FS_DMP | FS_DML | FS_DMSU |  | FS_DMP | FS_DML | FS_DMSU
n41 40MHz | Mid | 518598 | -100.99 | -100.59 | -97.54 | -99.96 | 0 | 0 | 0
PAD_n41_3
Band | Channel |  | SMODE,70 [dBm/30kHz] |  |  | TRMSaverage,70 [dBm/30kHz] | Number of UE orientations fail to reach 70%TP
|  |  | FS_DMP | FS_DML | FS_DMSU |  | FS_DMP | FS_DML | FS_DMSU
n41 40MHz | Mid | 518598 | -97.15 | -96.97 | -95.24 | -96.53 | 0 | 0 | 0
PAD_n78_1
Band | Channel |  | SMODE,70 [dBm/30kHz] |  |  | TRMSaverage,70 [dBm/30kHz] | Number of UE orientations fail to reach 70%TP
|  |  | FS_DMP | FS_DML | FS_DMSU |  | FS_DMP | FS_DML | FS_DMSU
n78 40MHz | Mid | 636666 | -96.3 | -95.98 | -96.02 | -96.1 | 0 | 0 | 0
PAD_n78_2
Band | Channel |  | SMODE,70 [dBm/30kHz] |  |  | TRMSaverage,70 [dBm/30kHz] | Number of UE orientations fail to reach 70%TP
|  |  | FS_DMP | FS_DML | FS_DMSU |  | FS_DMP | FS_DML | FS_DMSU
n78 40MHz | Mid | 636666 | -96.89 | -97.25 | -94.99 | -96.48 | 0 | 0 | 0
PAD_n78_3
Band | Channel |  | SMODE,70 [dBm/30kHz] |  |  | TRMSaverage,70 [dBm/30kHz] | Number of UE orientations fail to reach 70%TP
|  |  | FS_DMP | FS_DML | FS_DMSU |  | FS_DMP | FS_DML | FS_DMSU
n78 40MHz | Mid | 636666 | -99.3 | -99.77 | -97.97 | -99.08 | 0 | 0 | 0

## Lab5
R4-2209514
PAD_n41_1
Band | Channel |  | SMODE,70 [dBm/30kHz] |  |  | TRMSaverage,70 [dBm/30kHz] | Number of UE orientations fail to reach 70%TP
|  |  | FS_DMP | FS_DML | FS_DMSU |  | FS_DMP | FS_DML | FS_DMSU
n41 40MHz | Mid | 518598 | -96.92 | -97.46 | -96.18 | -96.88 | 0 | 0 | 0
PAD_n41_2
Band | Channel |  | SMODE,70 [dBm/30kHz] |  |  | TRMSaverage,70 [dBm/30kHz] | Number of UE orientations fail to reach 70%TP
|  |  | FS_DMP | FS_DML | FS_DMSU |  | FS_DMP | FS_DML | FS_DMSU
n41 40MHz | Mid | 518598 | -100.43 | -100.36 | -97.47 | -99.62 | 0 | 0 | 0
PAD_n41_3
Band | Channel |  | SMODE,70 [dBm/30kHz] |  |  | TRMSaverage,70 [dBm/30kHz] | Number of UE orientations fail to reach 70%TP
|  |  | FS_DMP | FS_DML | FS_DMSU |  | FS_DMP | FS_DML | FS_DMSU
n41 40MHz | Mid | 518598 | -97.25 | -97.22 | -95.52 | -96.74 | 0 | 0 | 0
PAD_n78_1
Band | Channel |  | SMODE,70 [dBm/30kHz] |  |  | TRMSaverage,70 [dBm/30kHz] | Number of UE orientations fail to reach 70%TP
|  |  | FS_DMP | FS_DML | FS_DMSU |  | FS_DMP | FS_DML | FS_DMSU
n78 40MHz | Mid | 636666 | -96.87 | -96.35 | -96.35 | -96.53 | 0 | 0 | 0
PAD_n78_2
Band | Channel |  | SMODE,70 [dBm/30kHz] |  |  | TRMSaverage,70 [dBm/30kHz] | Number of UE orientations fail to reach 70%TP
|  |  | FS_DMP | FS_DML | FS_DMSU |  | FS_DMP | FS_DML | FS_DMSU
n78 40MHz | Mid | 636666 | -97.09 | -97.19 | -95.51 | -96.66 | 0 | 0 | 0
PAD_n78_3
Band | Channel |  | SMODE,70 [dBm/30kHz] |  |  | TRMSaverage,70 [dBm/30kHz] | Number of UE orientations fail to reach 70%TP
|  |  | FS_DMP | FS_DML | FS_DMSU |  | FS_DMP | FS_DML | FS_DMSU
n78 40MHz | Mid | 636666 | -99.92 | -100.02 | -98.54 | -99.54 | 0 | 0 | 0

## Lab6
R4-2215135
PAD_n41_1
Band | Channel |  | SMODE,70 [dBm/30kHz] |  |  | TRMSaverage,70 [dBm/30kHz] | Number of UE orientations fail to reach 70%TP
|  |  | FS_DMP | FS_DML | FS_DMSU |  | FS_DMP | FS_DML | FS_DMSU
n41 40MHz | Mid | 518598 | -98.87 | -99.8 | -98.53 | -99.1 | 0 | 0 | 0
PAD_n41_2
Band | Channel |  | SMODE,70 [dBm/30kHz] |  |  | TRMSaverage,70 [dBm/30kHz] | Number of UE orientations fail to reach 70%TP
|  |  | FS_DMP | FS_DML | FS_DMSU |  | FS_DMP | FS_DML | FS_DMSU
n41 40MHz | Mid | 518598 | -102.24 | -101.86 | -99.827 | -101.427 | 0 | 0 | 0
PAD_n41_3
Band | Channel |  | SMODE,70 [dBm/30kHz] |  |  | TRMSaverage,70 [dBm/30kHz] | Number of UE orientations fail to reach 70%TP
|  |  | FS_DMP | FS_DML | FS_DMSU |  | FS_DMP | FS_DML | FS_DMSU
n41 40MHz | Mid | 518598 | -98.98 | -99.1 | -97.51 | -98.59 | 0 | 0 | 0
PAD_n78_1
Band | Channel |  | SMODE,70 [dBm/30kHz] |  |  | TRMSaverage,70 [dBm/30kHz] | Number of UE orientations fail to reach 70%TP
|  |  | FS_DMP | FS_DML | FS_DMSU |  | FS_DMP | FS_DML | FS_DMSU
n78 40MHz | Mid | 636666 | -98.01 | -98.44 | -98.66 | -98.38 | 0 | 0 | 0
PAD_n78_2
Band | Channel |  | SMODE,70 [dBm/30kHz] |  |  | TRMSaverage,70 [dBm/30kHz] | Number of UE orientations fail to reach 70%TP
|  |  | FS_DMP | FS_DML | FS_DMSU |  | FS_DMP | FS_DML | FS_DMSU
n78 40MHz | Mid | 636666 | -99.23 | -99.6 | -97.76 | -98.97 | 0 | 0 | 0
PAD_n78_3
Band | Channel |  | SMODE,70 [dBm/30kHz] |  |  | TRMSaverage,70 [dBm/30kHz] | Number of UE orientations fail to reach 70%TP
|  |  | FS_DMP | FS_DML | FS_DMSU |  | FS_DMP | FS_DML | FS_DMSU
n78 40MHz | Mid | 636666