## Cover sheet
3GPP TSG-RAN WG4 meeting #104-e Electronic Meeting, 15 August – 26 August, 2022
Tdoc number: | R4-2212887
Agenda item: | 5.2.2.2
Source: | Ericsson
Title: | Summary of PDSCH simulation results for DL 1024QAM in FR1
Document for: | Information
Abstract:
Revision history | R4-2201427: Noted in RAN4#101-bis-e
R4-2205086: Noted in RAN4#102-e
R4-2209064: Noted in RAN4#103-e

## PDSCH 1024QAM
Simulation results for alignment
[5 empty] | Source | Ericsson | Apple | MediaTek | Huawei, HiSilicon | Qualcomm | Intel | Company 7 | Span | STD | Average
Duplex | Antenna configuration | Tx EVM (%) | MCS and rank | Channel model | Tdoc | R4-2209065 | R4-2207794 | R4-2209801 | R4-2209871 | R4-2209175 | R4-2206001
FDD | 2x2 | 2.5 | MCS 23, Rank 1 | TDLD30-5 |  | 25.9 | 26.7 | 26.6 | 25.56 | 26.1 | 26.6 |  | 1.14 | 0.46224 | 26.2433
| 2x4 | 2.5 | MCS 23, Rank 1 | TDLD30-5 |  | 22.7 | 23.3 | 23.6 | 22.05 | 23.2 | 23.3 |  | 1.55 | 0.56013 | 23.025
TDD | 2x2 | 2.5 | MCS 23, Rank 1 | TDLD30-5 |  | 26.1 | 26.5 | 26.9 | 25.46 | 26 | 26.8 |  | 1.44 | 0.54504 | 26.2933
| 2x4 | 2.5 | MCS 23, Rank 1 | TDLD30-5 |  | 22.9 | 23 | 23.6 | 21.98 | 23.1 | 23.4 |  | 1.62 | 0.5622 | 22.9967
Simulation results with impairments
[5 empty] | Source | Ericsson | Apple | MediaTek | Huawei, HiSilicon | Qualcomm | Intel | Company 7 | Average | Margin | Requirements
Duplex | Antenna configuration | Tx EVM (%) | MCS and rank | Channel model | Tdoc | R4-2209065 | R4-2207794 | R4-2209801 | R4-2209871 | R4-2209175 | R4-2206001
FDD | 2x2 | 2.5 | MCS 23, Rank 1 | TDLD30-5 |  | 27.9 | 29.1 | 28.8 | 28.06 | 28.1 | 29.3 |  | 28.5433 | 1 | 29.5433
| 2x4 | 2.5 | MCS 23, Rank 1 | TDLD30-5 |  | 24.7 | 25.6 | 25.8 | 24.55 | 25.2 | 26 |  | 25.3083 | 1 | 26.3083
TDD | 2x2 | 2.5 | MCS 23, Rank 1 | TDLD30-5 |  | 28.1 | 28.8 | 28.1 | 27.96 | 28 | 29.5 |  | 28.41 | 1 | 29.41
| 2x4 | 2.5 | MCS 23, Rank 1 | TDLD30-5 |  | 24.9 | 25.4 | 25.8 | 24.48 | 25.1 | 26.1 |  | 25.2967 | 1 | 26.2967
Cf. 0.5dB for QPSK/16QAM and 0.8dB for 256QAM (single carrier)

## SDR
Simulation results for alignment
SNR to achieve 85% of maximum throughput with Tx EVM 2.5%
|  |  |  | Source | Ericsson | Apple | MediaTek | Huawei, HiSilicon | Qualcomm | Intel | Company 7 | STD | Span | Average | With impairment margin
Receive antenna | Antenna configuration | Rank | MCS | Tdoc | R4-2205088 | R4-2203761 |  |  |  | R4-2206002 |  |  |  |  | 2.25
2Rx | 1x2 static | 1 | MCS23 |  | 25.9 | 27.4 |  |  |  | 25.5 |  | 1.0017 | 1.9 | 26.2667 | 28.5167
|  |  | MCS24 |  | 27.4 | 29.5 |  |  |  | 27.5 |  | 1.1846 | 2.1 | 28.1333 | 30.3833
|  |  | MCS25 |  | 29.8 | 31.5 |  |  |  | 29.6 |  | 1.044 | 1.9 | 30.3 | 32.55
| 2x2 static | 2 | MCS23 |  | 28.9 | 30.5 |  |  |  | 29.4 |  | 0.81854 | 1.6 | 29.6 | 31.85
|  |  | MCS24 |  | 30.9 | 32.5 |  |  |  | 31.4 |  | 0.81854 | 1.6 | 31.6 | 33.85
|  |  | MCS25 |  | 34.1 | 34.6 |  |  |  | 33.5 |  | 0.55076 | 1.1 | 34.0667 | 36.3167
4Rx | 1x4 static | 1 | MCS23 |  | 23.9 | 23.5 |  |  |  | 23.4 |  | 0.26458 | 0.5 | 23.6 | 25.85
|  |  | MCS24 |  | 25.6 | 25.5 |  |  |  | 25.4 |  | 0.1 | 0.2 | 25.5 | 27.75
|  |  | MCS25 |  | 27.9 | 28.7 |  |  |  | 28.3 |  | 0.4 | 0.8 | 28.3 | 30.55
| 2x4 static | 2 | MCS23 |  | 26.9 | 27.6 |  |  |  | 27.4 |  | 0.36056 | 0.7 | 27.3 | 29.55
|  |  | MCS24 |  | 28.9 | 29 |  |  |  | 29.2 |  | 0.15275 | 0.3 | 29.0333 | 31.2833
|  |  | MCS25 |  | 32.1 | 32.5 |  |  |  | 31.5 |  | 0.50332 | 1 | 32.0333 | 34.2833
[14 empty] | Threshold | 30