## Cover Page
3GPP TSG-RAN WG4 Meeting # 106bis-e R4-2304687
Electronic Meeting, 17th – 26th May 2023
Source: China Telecom
Title: Simulation result collection for advanced receiver for MU-MIMO
Agenda Item: 5.19.1.2
Document for: Information
Introduction
This contribution is summarized simulation results for the advanced receiver for MU-MIMO in Rel-18 UE demodulation performance evolution WI.
Simulation assumptions are based on [1].
Reference
[1] R4-2302929, WF on advanced receiver for MU-MIMO scenario, China Telecom

## FDD 15kHz SCS 10MHz
Case Number (Note 1) | Co-scheduled UE number | Rank for the target UE | Rank for the C-scheduled UE | Modulation order for the co-scheduled UE | MIMO | Channel model | Precoder selection for the Co-scheduled UE | China Telecom |  |  |  |  | Intel |  |  |  |  | Huawei |  |  |  |  | ZTE |  |  |  |  | MediaTek |  |  |  |  | Apple |  |  |  |  | Nokia |  |  |  |  | SPAN |  |  | Average
[8 empty] | R-ML | E-IRC | IRC (baseline) | Gain of R-ML | Gain of E-IRC | R-ML | E-IRC | IRC (baseline) | Gain of R-ML | Gain of E-IRC | R-ML | E-IRC | IRC (baseline) | Gain of R-ML | Gain of E-IRC | R-ML | E-IRC | IRC (baseline) | Gain of R-ML | Gain of E-IRC | R-ML | E-IRC | IRC (baseline) | Gain of R-ML | Gain of E-IRC | R-ML | E-IRC | IRC (baseline) | Gain of R-ML | Gain of E-IRC | R-ML | E-IRC | IRC (baseline) | Gain of R-ML | Gain of E-IRC | R-ML | E-IRC | IRC (baseline) | Gain of R-ML | Gain of E-IRC
1 | 1 | 1 | 1 | QPSK | 2Tx 2Rx ULA medium | TDLC300-100 | orthogonal | [5 empty] | 13.4 | 19.1 | 19.3 | 5.9 | 0.2 | 10.2 | 18.6 | 19.4 | 9.2 | 0.8 | 11.7 | 17.1 | 22.4 | 7.3 | 1.9 | 14.8 | 20.4 | 20.8 | 6 | 0.4 | 15.4 | 21.3 | 21.4 | 6 | 0.1 | 10.7 | 16.56 | 19.43 | 8.73 | 2.86 | 5.2 | 4.74 | 3.1 | 7.1883 | 1.0433
2 | [6 empty] | random | 19.6 | 20.7 | 25.5 | 5.9 | 4.8 | 14.4 | 21.3 | 22.3 | 7.9 | 1 | 10.9 | 20.9 | 21.9 | 11 | 1 | 12.7 | 19.8 | 19 | 9.7 | 3.6 | 15.9 | 23.1 | 23.8 | 7.9 | 0.7 | 16.4 | 24.2 | 24.3 | 7.9 | 0.1 | 11.27 | 19.49 | 22.96 | 11.69 | 3.46 | 8.7 | 4.71 | 6.5 | 8.8557 | 2.0943
3 |  |  | 3 | 16QAM | 4Tx 4Rx ULA Low |  | orthogonal | [20 empty] | 11.7 | 15.5 | 16.1 | 4.4 | 0.6 | [13 empty] | 4.4 | 0.6
4 | [6 empty] | random | [20 empty] | 22.2 | 23.6 | N/A | N/A | N/A | [13 empty] | #DIV/0! | #DIV/0!
5 |  | 2 | 2 | 64QAM |  |  | orthogonal |  | 14.3 | 15.3 |  | 1 | 13.5 | 14.2 | 14.8 | 1.3 | 0.6 | 12.9 | 13.3 | 14.5 | 1.6 | 1.2 | 13.2 | 14.3 | 16.4 | 3.2 | 2.1 | 15.4 | 15.8 | 17.8 | 2.4 | 2 | 15.5 | 16.7 | 17.1 | 1.6 | 0.4 | 10.43 | 10.85 | 13.6 | 3.17 | 2.75 | 5.07 | 5.85 | 4.2 | 2.2117 | 1.4357
6 | [6 empty] | random | [5 empty] | 18.5 | 20.4 | 30 | 11.5 | 9.6 | 16.4 | 17.4 | 21.3 | 4.9 | 3.9 | 15.2 | 16.7 | 22.4 | 7.2 | 5.7 | 21.1 | 23.6 | 29 | 7.9 | 5.4 | [5 empty] | 14.11 | 14.66 | N/A |  |  | 6.99 | 8.94 | 8.7 | 7.875 | 6.15
7 |  |  |  | QPSK |  |  | orthogonal | 11.8 | 14.3 | 15.3 | 3.5 | 1 | 11 | 14.2 | 14.8 | 3.2 | 0.6 | 10.7 | 13.3 | 14.5 | 3.8 | 1.2 | 11.2 | 14.3 | 16.5 | 5.3 | 2.2 | 13.4 | 15.8 | 17.8 | 4.4 | 2 | 13.3 | 16.7 | 17.1 | 3.8 | 0.4 | 7.76 | 10.86 | 13.59 | 5.82 | 2.72 | 5.64 | 5.84 | 4.21 | 4.26 | 1.4457
8 | [6 empty] | random | [5 empty] | 13.3 | 20.4 | 29.9 | 16.6 | 9.5 | 12.7 | 17.3 | 21.3 | 8.6 | 4 | 13.5 | 17 | 22.5 | 9 | 5.5 | 16.6 | 23.6 | 29 | 12.4 | 5.4 | [5 empty] | 9.56 | 14.99 | N/A |  |  | 7.04 | 8.61 | 8.6 | 11.65 | 6.1
9 |  |  |  | 64QAM |  | TDLA30-10 | orthogonal |  | 12.9 | 13.5 |  | 0.6 | 12.2 | 12.5 | 12.5 | 0.3 | 0 | 11.7 | 12.1 | 12.1 | 0.4 | 0 | 12 | 13.3 | 13.8 | 1.8 | 0.5 | 12.8 | 12.7 | 12.9 | 0.1 | 0.2 | 14.1 | 14.1 | 14.5 | 0.4 | 0.4 | 9.61 | 10.24 | 11.84 | 2.23 | 1.61 | 4.49 | 3.86 | 2.66 | 0.87167 | 0.47286
10 | [6 empty] | random | [5 empty] | 16.8 | 17.6 | 17.5 | 0.7 | -0.1 | 14.9 | 15.4 | 15.4 | 0.5 | 0 | 13.8 | 14.8 | 16 | 2.2 | 1.2 | 16.4 | 16.5 | 16.7 | 0.3 | 0.2 | [5 empty] | 13.25 | 14.21 | 17.69 | 4.43 | 3.47 | 3.55 | 3.39 | 2.29 | 1.626 | 0.954
11 |  |  |  | QPSK |  |  | orthogonal | 11.3 | 12.8 | 13.5 | 2.2 | 0.7 | 9.9 | 12.5 | 12.4 | 2.5 | -0.1 | 9.3 | 12.1 | 12.1 | 2.8 | 0 | 10.3 | 12.9 | 13.3 | 3 | 0.4 | 11.3 | 12.7 | 12.9 | 1.6 | 0.2 | 11.8 | 14.1 | 14.5 | 2.7 | 0.4 | 6.97 | 10.24 | 11.83 | 4.86 | 1.59 | 4.83 | 3.86 | 2.67 | 2.8086 | 0.45571
12 | [6 empty] | random | [5 empty] | 11.8 | 17.7 | 17.5 | 5.7 | -0.2 | 11.3 | 15.5 | 15.5 | 4.2 | 0 | 12.6 | 14.5 | 16.2 | 3.6 | 1.7 | 13.7 | 16.5 | 16.7 | 3 | 0.2 | [5 empty] | 8.71 | 14.72 | 18.36 | 9.65 | 3.64 | 4.99 | 3.2 | 2.86 | 5.23 | 1.068
13 | 2 | 1 | 1 for each Co-scheduled UE | 64QAM and QPSK | 4Tx 4Rx ULA medium A | TDLC300-100 | orthogonal | [38 empty] | #DIV/0! | #DIV/0!
14 | [6 empty] | random | 29.9 | 35.4 | inf | inf | inf | [33 empty] | #DIV/0! | #DIV/0!
15 |  |  |  | 64QAM and 16QAM |  |  | orthogonal | [38 empty] | #DIV/0! | #DIV/0!
16 | [6 empty] | random | 27.7 | 35.5 | inf | inf | inf | [33 empty] | #DIV/0! | #DIV/0!
17 |  |  |  | 64QAM and QPSK | 4Tx 4Rx XPL medium |  | orthogonal | [38 empty] | #DIV/0! | #DIV/0!
18 | [6 empty] | random | 12.6 | 14.4 | 16.1 | 3.5 | 1.7 | [33 empty] | 3.5 | 1.7
19 |  |  |  | 64QAM and 16QAM |  |  | orthogonal | [38 empty] | #DIV/0! | #DIV/0!
20 | [6 empty] | random | 13.6 | 14.4 | 16 | 2.4 | 1.6 | [33 empty] | 2.4 | 1.6
Note 1: The cases in Red are of high priority for the April meeting, the cases in Green are of high priority for the May meeting, the cases in Orange are of low priority and the cases in Blue are of the lowest priority.