## Cover Sheet
3GPP TSG-RAN WG4 Meeting #106bis-e R4-2305778 Electronic Meeting, 17 – 26 April, 2023 Title: Summary of simulation results for 1Rx RedCap UE positioning measurements Source: Ericsson Agenda item: 5.23.3.4 Document for: Information
In this contribution simulation results submitted by companies to RAN4#106bis-e meeting are summarized. Following contributions containing 1Rx simulation results are taken into consideration while preparing this summary document: [1] R4-2305777, Simulation results for 1Rx RedCap UE positioning measurements, Ericsson. [2] R4-2305337, Initial simulation results for PRS measurement with 1RX, Huawei. [3] R4-2305672, Simulation results for 1Rx RedCap UEs without frequency hopping, Qualcomm Incorporated.
Note: Simulation assumptions for 1Rx positioning measurements were agreed in RAN4#106. The agreed parameters are captured in R4-2303318.

## RSTD
SINR = [-6,-13]dB, AWGN, 4 samples
FR | SCS(kHz) | PRS BW (PRBs) | Absolute RSTD error (Tc)
|  |  | Qualcomm | Huawei | Ericsson (without margin)
FR1 | 15 | 24 | 155 | 180 | 12
|  | 52 | 66 | 136 | 8
|  | 104 | 38 | 75 | 3
| 30 | 24 | 68 | 112 | 6
|  | 48 | 40 | 75 | 4
| 60 | 24 |  | 78 | 4
FR2 | 60 | 24 | 38
|  | 64 | 17
| 120 | 32 | 18
|  | 64 | 9
SINR = [-3,-6]dB, AWGN, 1 sample
FR | SCS(kHz) | PRS BW (PRBs) | Absolute RSTD error (Tc)
|  |  | Qualcomm | Huawei | Ericsson (without margin)
FR1 | 15 | 52 |  | 172
|  | 104 |  | 98
| 30 | 48 |  | 102
SINR = [-6,-13]dB, TDL-A, 4 samples
FR | SCS(kHz) | PRS BW (PRBs) | Absolute RSTD error (Tc)
|  |  | Qualcomm | Huawei | Ericsson (without margin)
FR1 | 15 | 24 | 366 | 267 | 79
|  | 52 | 345 | 9999 | 61
|  | 104 | 94 | 9999 | 39
| 30 | 24 | 227 | 192 | 61
|  | 48 | 196 | 9999 | 40
| 60 | 24 |  | 153 | 40
SINR = [-6,-13]dB, TDL-C, 4 samples
FR | SCS(kHz) | PRS BW (PRBs) | Absolute RSTD error (Tc)
|  |  | Qualcomm | Huawei | Ericsson (without margin)
FR1 | 15 | 24 |  |  | 191
|  | 52 |  |  | 245
|  | 104 |  |  | 67
| 30 | 24 |  |  | 260
|  | 48 |  |  | 25
| 60 | 24 |  |  | 22
FR2 | 60 | 64 | 72
| 120 | 64 | 62
SINR = [-6,-13]dB, TDL-B, 4 samples
FR | SCS(kHz) | PRS BW (PRBs) | Absolute RSTD error (Tc)
|  |  | Qualcomm | Huawei | Ericsson (without margin)
FR1 | 15 | 24 |  |  | 97
|  | 52 |  |  | 69
|  | 104 |  |  | 47
| 30 | 24 |  |  | 55
|  | 48 |  |  | 48
| 60 | 24 |  |  | 43

## UE Rx-Tx
AWGN, 4 samples
FR | SCS(kHz) | PRS BW (PRBs) | Absolute UE Rx-Tx error (Tc)
|  |  | Qualcomm |  |  | Huawei |  | Ericsson (without margin)
|  |  | SINR = -3dB | SINR = -6dB | SINR = -13dB | SINR = -3dB | SINR = -13dB | SINR = -3dB | SINR = -13dB
FR1 | 15 | 24 | 118 | 121 | 124 | 112 | 135 | 4 | 12
|  | 52 | 57 | 58 | 63 | 88 | 118 | 2 | 7
|  | 104 | 28 | 31 | 32 | 42 | 52 | 1 | 3
| 30 | 24 | 56 | 58 | 62 | 75 | 92 | 2 | 6
|  | 48 | 28 | 30 | 34 | 48 | 63 | 2 | 4
| 60 | 24 |  |  |  | 50 | 60 | 1 | 3
FR2 | 60 | 24 | 29 | 30 | 31
|  | 64 | 14 | 15 | 16
| 120 | 32 | 15 | 15 | 15
|  | 64 | 8 | 8 | 8
TDL-A, 4 samples
FR | SCS(kHz) | PRS BW (PRBs) | Absolute UE Rx-Tx error (Tc)
|  |  | Qualcomm |  |  | Huawei |  | Ericsson (without margin)
|  |  | SINR = -3dB | SINR = -6dB | SINR = -13dB | SINR = -3dB | SINR = -13dB | SINR = -3dB | SINR = -13dB
FR1 | 15 | 24 | 187 | 189 | 735 | 216 | 245 | 87 | 91
|  | 52 | 143 | 149 | 828 | 172 | 9999 | 75 | 79
|  | 104 | 104 | 103 | 134 | 124 | 9999 | 54 | 54
| 30 | 24 | 149 | 159 | 482 | 156 | 175 | 76 | 80
|  | 48 | 117 | 121 | 628 | 122 | 9999 | 56 | 57
| 60 | 24 |  |  |  | 118 | 144 | 56 | 57
TDL-C, 4 samples
FR | SCS(kHz) | PRS BW (PRBs) | Absolute UE Rx-Tx error (Tc)
|  |  | Qualcomm |  |  | Huawei |  | Ericsson (without margin)
|  |  | SINR = -3dB | SINR = -6dB | SINR = -13dB | SINR = -3dB | SINR = -13dB | SINR = -3dB | SINR = -13dB
FR1 | 15 | 24 | [5 empty] | 379 | 383
|  | 52 | [5 empty] | 341 | 370
|  | 104 | [5 empty] | 133 | 136
| 30 | 24 | [5 empty] | 359 | 370
|  | 48 | [5 empty] | 137 | 199
| 60 | 24 | [5 empty] | 137 | 142
FR2 | 60 | 64 | 87 | 89 | 141
| 120 | 64 | 81 | 83 | 816
TDL-B, 4 samples
FR | SCS(kHz) | PRS BW (PRBs) | Absolute UE Rx-Tx error (Tc)
|  |  | Qualcomm |  |  | Huawei |  | Ericsson (without margin)
|  |  | SINR = -3dB | SINR = -6dB | SINR = -13dB | SINR = -3dB | SINR = -13dB | SINR = -3dB | SINR = -13dB
FR1 | 15 | 24 | [5 empty] | 140 | 143
|  | 52 | [5 empty] | 96 | 104
|  | 104 | [5 empty] | 71 | 72
| 30 | 24 | [5 empty] | 89 | 97
|  | 48 | [5 empty] | 71 | 73
| 60 | 24 | [5 empty] | 70 | 71
AWGN, 1 sample
FR | SCS(kHz) | PRS BW (PRBs) | Absolute UE Rx-Tx error (Tc)
|  |  | Qualcomm |  |  | Huawei |  | Ericsson
FR1 |  |  | SINR = -3dB | SINR = -6dB | SINR = -13dB | SINR = 0dB | SINR = -6dB | SINR = -3dB | SINR = -13dB
| 15 | 52 |  |  |  | 75 | 96
|  | 104 |  |  |  | 47 | 58
| 30 | 48 |  |  |  | 46 | 55

## PRS-RSRP
AWGN, 4 samples
FR | SCS(kHz) | PRS BW (PRBs) | Absolute PRS-RSRP error (dB)
|  |  | Qualcomm |  |  | Huawei |  | Ericsson
|  |  | SINR = -3dB | SINR = -6dB | SINR = -13dB | SINR = -3dB | SINR = -13dB | SINR = -3dB | SINR = -13dB
FR1 | 15 | 24 | 0,6 | 0,7 | 1,6 |  |  | 0,1 | 0,4
|  | 52 | 0,6 | 0,9 | 2,2 |  |  | 0,2 | 0,4
|  | 104 | 0,5 | 0,7 | 1,8 |  |  | 0,1 | 0,3
| 30 | 24 | 0,5 | 0,8 | 2,3 |  |  | 0,1 | 0,4
|  | 48 | 0,7 | 0,9 | 2,3 |  |  | 0,2 | 0,5
| 60 | 24 | [5 empty] | 0,1 | 0,4
FR2 | 60 | 24 | 0,5 | 0,8 | 2,6
|  | 64 | 0,9 | 1,5 | 4,4
| 120 | 32 | 0,6 | 1,1 | 3,5
|  | 64 | 1,1 | 1,9 | 5,4
TDL-A, 4 samples
FR | SCS(kHz) | PRS BW (PRBs) | Absolute PRS-RSRP error (dB)
|  |  | Qualcomm |  |  | Huawei |  | Ericsson
FR1 |  |  | SINR = -3dB | SINR = -6dB | SINR = -13dB | SINR = -3dB | SINR = -13dB | SINR = -3dB | SINR = -13dB
| 15 | 24 | 6,5 | 6,4 | 5,7 |  |  | 0,1 | 0,4
|  | 52 | 5,2 | 4,9 | 4,4 |  |  | 0,2 | 0,2
|  | 104 | 4,2 | 3,9 | 3,7 |  |  | 0,3 | 0,2
| 30 | 24 | 5,5 | 5,1 | 4,9 |  |  | 0,2 | 0,2
|  | 48 | 4,7 | 4,5 | 4,2 |  |  | 0,3 | 0,2
| 60 | 24 | [5 empty] | 0,3 | 0,2
TDL-C, 4 samples
FR | SCS(kHz) | PRS BW (PRBs) | Absolute PRS-RSRP error (dB)
|  |  | Qualcomm |  |  | Huawei |  | Ericsson
FR1 |  |  | SINR = -3dB | SINR = -6dB | SINR = -13dB | SINR = -3dB | SINR = -13dB | SINR = -3dB | SINR = -13dB
| 15 | 24 | [5 empty] | 1,2 | 1,1
|  | 52 | [5 empty] | 0,6 | 0,6
|  | 104 | [5 empty] | 0,5 | 0,5
| 30 | 24 | [5 empty] | 0,6 | 0,5
|  | 48 | [5 empty] | 0,5 | 0,5
| 60 | 24
FR2 | 60 | 64 | 2,5 | 2,7 | 5,5
| 120 | 64 | 2,5 | 2,9 | 6,5
TDL-B, 4 samples
FR | SCS(kHz) | PRS BW (PRBs) | Absolute PRS-RSRP error (dB)
|  |  | Qualcomm |  |  | Huawei |  | Ericsson
FR1 |  |  | SINR = -3dB | SINR = -6dB | SINR = -13dB | SINR = -3dB | SINR = -13dB | SINR = -3dB | SINR = -13dB
| 15 | 24 | [5 empty] | 0,6 | 0,5
|  | 52 | [5 empty] | 0,5 | 0,5
|  | 104 | [5 empty] | 0,9 | 0,1
| 30 | 24 | [5 empty] | 0,5 | 0,4
|  | 48 | [5 empty] | 0,8 | 0,8
| 60 | 24 | [5 empty] | 0,9 | 0,8