## NCR-Fwd type 1-H
| CATT | ZTE | Ericsson | CMCC | Nokia | Recommended WF | Comment
RF requirements
Repeater output power | 1) For DL transmission Reuse BS type 1-H rated output power limits for BS classes in Table 6.2.1-2 of sub-clause 6.2.1 in TS38.104 + X, where X = 10*log (ceil (passband bandwidth/20MHz)). Reuse the ±2.0dB and ±2.5dB accuracy from the BS type 1-H in sub-clause 6.2.3 of TS 38.104 for normal test conditions and extreme test conditions, respectively. This requirement for NCR type 1-O is as below: Repeater type 1-H DL transmission classes rated output power limits for repeater classes Repeater class Prated,p,sys Prated,p,TABC Wide Area BS Note 1 Note 1 Medium Range BS ≤ 38 dBm +10log(NTXU,counted) + X, Note 2 ≤ 38 dBm+ X, Note 2 Local Area BS ≤ 24 dBm +10log(NTXU,counted) + X, Note 2 ≤ 24 dBm+ X, Note 2 NOTE1: There is no upper limit for the Prated,p,sys or Prated,p,TABC of the Wide Area Repeater. NOTE2: X = 10*log (ceil (passband bandwidth/20MHz)) 2) For UL transmission Reuse minimum requirement for repeater type 1-C specified in sub-clause 6.2.2 of TS 38.106 for each TAB connector, and add Prated,p,sys with considering 10log(NTXU,counted) scaling. Reuse the ±2.0dB and ±2.5dB accuracy from the BS type 1-H in sub-clause 6.2.3 of TS 38.104 for normal test conditions and extreme test conditions, respectively. This requirement for NCR type 1-O is as below: Repeater type 1-H UL transmission classes rated output power limits for repeater classes Repeater class Prated,p,sys Prated,p,TABC Wide Area repeater Note 1 Note 1 Local Area repeater ≤ 24 dBm + 10log(NTXU,counted) + X, Note 2 ≤ 24 dBm+ X, Note 2 NOTE 1: There is no upper limit for the Prated,p,TABC rated passband output power of the Wide Area repeater. NOTE 2: X = 10*log (ceil (passband bandwidth/20MHz)) | Minimum requirement for IAB type 1-H in section 6.2.2 of TS 38.174 could be applied. |  | Proposal 1: it’s suggested to define 1-H and 1-O NCR, and the number of active transmitter units is defined as below NTXU,counted = min(NTXU,active , Ncells) which are considered when calculating the conducted TX emissions limits, Rx spurious emission limits for 1-H and calculating the OTA output power limit for LA 1-O NCR. | Minimum requirement for IAB type 1-H in section 6.2.2 of TS 38.174 could be applied. | Further discus whether the the following option 1 or option 2 for scaling factor for NCR-Fwd type 1-H. Option 1: NTXU,counted = min(NTXU,active , Ncells) [CMCC] Option 2: NTXU,counted = min(NTXU,active , 8*Ncells) [CATT, ZTE] | Ericsson: Option 2 is aligned with the IAB spec. For uplink, should the scaling be applied ? If it is a large array then the total power could exceed any UE power category.
Frequency stability | Reuse frequency stability for repeater type 1-C specified in sub-clause 6.3.2 of TS 38.106. | Reuse the Rel-17 repeater type 1-C requirements for NCR-Fwd link type 1-H and type 1-O and no additional requirement are expected; |  |  | Reuse frequencey stability requirements of TS 38.106 for repeater Forward link type 1-H and type 1-O s. | Reuse frequency stability for repeater type 1-C specified in sub-clause 6.3.2 of TS 38.106.
Out of band gain | Reuse out of band gain for repeater type 1-C specified in sub-clause 6.4.2 of TS 38.106. | Reuse the Rel-17 repeater type 1-C requirements for NCR-Fwd type 1-H and 1-O and no additional requirement are expected; |  |  | Reuse out of band gain requirements of TS 38.106 for repeater Forward link type 1-H and 1-O. | Reuse out of band gain for repeater type 1-C specified in sub-clause 6.4.2 of TS 38.106.
Adjacent Channel Leakage Power Ratio | 1) Use ACLR(CACLR) limits for repeater type 1-C specified in sub-clauses 6.5.2.2 of TS 38.106 as ACLR(CACLR) basic limits. This ACLR (CACLR) basic limits, whichever is less stringent, shall apply for each TAB connector TX min cell group for NCR 1-H. 2) Use ACLR(CACLR) absolute basic limits for repeater type 1-C specified in sub-clauses 6.5.2.2 of TS 38.106 as ACLR(CACLR) absolute basic limits. This ACLR (CACLR) absolute basic limits + X (where X = 10log10(NTXU,countedpercell)), whichever is less stringent, shall apply for each TAB connector TX min cell group for NCR 1-H. | Reuse the Rel-17 repeater type 1-C requirements for NCR-Fwd type 1-H and 1-O and no additional requirement are expected; |  |  | Reuse ACLR requirements of TS 38.106 for repeater Forward link type 1-H and 1-O. | 1)Reuse the Rel-17 repeater type 1-C requirements for NCR-Fwd type 1-H and 1-O; 2) to add the scaling factor for absolute ACLR limits
Operating band unwanted emissions | Reuse the approach from BS type 1-H in sub-clause 6.6.4.4 of TS 38.104. Use operating band unwanted emissions for repeater type 1-C specified in sub-clauses 6.5.3.2.1 - 6.5.3.2.6 of TS 38.106 as basic limit. The power summation emissions at the TAB connectors of the TAB connectors of each TAB connector TX min cell group shall not exceed a limit specified as the basic limit + X, where X = 10log10(NTXU,countedpercell), unless stated differently in regional regulation. | For NCR-Fwd type 1-H: The following scaling factor X = 10log10(NRXU,countedpercell) should be considered on top of Rel-17 repeater type 1-C OBUE requirements; |  |  | Reuse the approach from BS type 1-H in sub-clause 6.6.4.4 of TS 38.104. Use operating band unwanted emissions for repeater type 1-C specified in sub-clauses 6.5.3.2.1 - 6.5.3.2.6 of TS 38.106 as basic limit. The power summation emissions at the TAB connectors of the TAB connectors of each TAB connector TX min cell group shall not exceed a limit specified as the basic limit + X, where X = 10log10(NTXU,countedpercell), unless stated differently in regional regulation. | 1)reuse operating band unwanted emissions for repeater type 1-C specified in sub-clauses 6.5.3.2.1 - 6.5.3.2.6 of TS 38.106 as basic limit; 2) to add the scaling factor for unwanted emisison mask;
Proposal 3Apply the 9dB relaxation for 1-H and 1-O in the same manner as it is applied for the basestation.
Transmitter spurious emissions | Reuse the approach from BS type 1-H in sub-clause 6.6.5.4 of TS 38.104. Use transmitter spurious emissions for repeater type 1-C specified in sub-clauses 6.5.4.2.1, 6.5.4.2.2 and 6.5.4.2.3 of TS 38.106 as basic limit. The power summation emissions at the TAB connectors of the TAB connectors of each TAB connector TX min cell group shall not exceed a limit specified as the basic limit + X, where X = 10log10(NTXU,countedpercell), unless stated differently in regional regulation. | For NCR-Fwd type 1-H: The following scaling factor X = 10log10(NRXU,countedpercell) should be considered on top of Rel-17 repeater type 1-C transmitter spurious emission requirements; |  |  | Reuse the approach from BS type 1-H in sub-clause 6.6.5.4 of TS 38.104. Use transmitter spurious emissions for repeater type 1-C specified in sub-clauses 6.5.4.2.1, 6.5.4.2.2 and 6.5.4.2.3 of TS 38.106 as basic limit. The power summation emissions at the TAB connectors of the TAB connectors of each TAB connector TX min cell group shall not exceed a limit specified as the basic limit + X, where X = 10log10(NTXU,countedpercell), unless stated differently in regional regulation. | The following scaling factor X = 10log10(NRXU,countedpercell) should be considered on top of Rel-17 repeater type 1-C transmitter spurious emission requirements; | Ericsson: Note that in some cases, spurious emissions cannot be scaled according to the regional requirement
Receiver spurious emissions | Reuse the approach from BS type 1-H in sub-clause 7.6.4 of TS 38.104. Use Receiver spurious emissions for repeater type 1-C specified in sub-clause 6.5.5.2 of TS 38.106 as basic limit. The power sum of emissions at respective TAB connectors for each TAB connector RX min cell group shall not exceed the BS limits specified as the basic limits + X, where X = 10log10(NRXU,countedpercell), unless stated differently in regional regulation. | For NCR-Fwd type 1-H: The following scaling factor X = 10log10(NRXU,countedpercell) should be considered on top of Rel-17 repeater type 1-C receiver spuirous emission requirements; |  |  | Reuse the approach from BS type 1-H in sub-clause 7.6.4 of TS 38.104. Use Receiver spurious emissions for repeater type 1-C specified in sub-clause 6.5.5.2 of TS 38.106 as basic limit. The power sum of emissions at respective TAB connectors for each TAB connector RX min cell group shall not exceed the BS limits specified as the basic limits + X, where X = 10log10(NRXU,countedpercell), unless stated differently in regional regulation. | The following scaling factor X = 10log10(NRXU,countedpercell) should be considered on top of Rel-17 repeater type 1-C receiver spuirous emission requirements;
Error Vector Magnitude | 1) Downlink repeater error vector magnitude Reuse minimum input power for repeater specified in sub-clause 6.6.1.1 of TS 38.106 type 1-C for each TAB connector of NCR type 1-H Fwd DL. Reuse EVM for repeater type 1-C specified in sub-clause 6.6.1.2 of TS 38.106 for each TAB connector of NCR type 1-H Fwd DL. 2) Uplink repeater error vector magnitude Reuse minimum input power for repeater type 1-C specified in sub-clause 6.6.2.1 of TS 38.106 for each TAB connector of NCR type 1-H Fwd UL. Reuse EVM for repeater type 1-C specified in sub-clause 6.6.2.2 of TS 38.106 for each TAB connector of NCR type 1-H Fwd UL. | Reuse the type 1-C requirements for NCR-Fwd type 1-H and 1-O and no additional requirement are expected; |  |  | Reuse EVM requirements of TS 38.106 for each TAB-connector of repeater Forward link type 1-H. | To reuse the Rel-17 repeater type 1-C requirement f or each TAB connector of NCR-Fwd type 1-H;
Input intermodulation | 1) General requirement Reuse input intermodulation (General requirement) for repeater type 1-C specified in sub-clause 6.7.1.2 of TS 38.106 for each TAB connector. 2) Co-location with BS/repeater in other systems Reuse input intermodulation (Co-location with BS/repeater in other systems) for repeater type 1-C specified in sub-clause 6.7.2.2 of TS 38.106 for each TAB connector. 3) Co-existence with other systems Reuse input intermodulation (Co-existence with other systems) for repeater type 1-C specified in sub-clause 6.7.3.2 of TS 38.106 for each TAB connector. | For NCR-Fwd type 1-H:. To reuse the Rel-17 repeater type 1-C requirement for each TAB connector of NCR-Fwd type 1-H; |  |  | Reuseinput IM requirements of TS 38.106 for each TAB-connector of repeater Forward link type 1-H. | To reuse the Rel-17 repeater type 1-C requirement for each TAB connector of NCR-Fwd type 1-H;
Output intermodulation | 1) Minimum requirements(Co-location) Reuse output intermodulation (minimum requirements (Co-location) ) for repeater type 1-C specified in sub-clause 6.8.2.1 of TS 38.106 for each TAB connector. 2) Intra-system minimum requirements Reuse intra-system minimum requirement for BS type 1-H specified in sub-clause 6.7.3.2 of TS 38.104. 3) Additional requirements Reuse output intermodulation (additional requirements) for repeater type 1-C specified in sub-clause 6.8.2.2 of TS 38.106 for each TAB connector. | For NCR-Fwd type 1-H:. To reuse the Rel-17 repeater type 1-C requirement for each TAB connector of NCR type 1-H; |  |  | Reuse Output IM requirements of TS 38.106 for each TAB-connector of repeater Forward link type 1-H. | To reuse the Rel-17 repeater type 1-C requirement for each TAB connector of NCR-Fwd type 1-H;
Adjacent Channel Rejection Ratio (ACRR) | Reuse ACRR for repeater type 1-C specified in sub-clause 6.9.2 of TS 38.106 for each TAB connector. | Reuse the Rel-17 repeater type 1-C requirements and no additional requirement are expected; |  |  | Reuse ACRR requirements of TS 38.106 for each TAB connector. | Reuse the Rel-17 repeater type 1-C requirements and no additional requirement are expected; | Ericsson: What is meant with "no additional requirements are expected" ?
Transmit ON/OFF power and transition period | 1) Transmitter OFF power: Reuse transmitter OFF power for BS type 1-H specified in sub-clause 6.4.1.3 of TS 38.104. 2) Transmitter transient period Reuse transmitter transient period for BS type 1-H specified in sub-clause 6.4.2.2 of TS 38.104. | For NCR-Fwd type 1-H:. Reuse the Rel-17 repeater type 1-C requirements and no additional requirement are expected; |  |  | 1) Transmitter OFF power: Reuse transmitter OFF power for BS type 1-H specified in sub-clause 6.4.1.3 of TS 38.104. 2) Transmitter transient period Reuse transmitter transient period for BS type 1-H specified in sub-clause 6.4.2.2 of TS 38.104. | 1)Reuse the Rel-17 repeater type 1-C requirements and no additional requirement are expected; 2) Further discuss how to test NCR-MT and NCR-Fwd ON-OFF together. [Ericsson] | Ericsson: What is meant with "no additional requirements are expected" ?
OTA output power(EIRP) | Define the requirement based on EIRP manufacturer declaration, with the accuracy of the declared output power value (Prated,p,EIRP). Reuse the ±2.2dB and ±2.7dB from the BS type 1-H in sub-clause 9.2.2 of TS 38.104 for normal test conditions and extreme test condition, respectively. |  |  |  | Define the requirement based on EIRP manufacturer declaration, with the accuracy of the declared output power value (Prated,p,EIRP). Reuse the ±2.2dB and ±2.7dB from the BS type 1-H in sub-clause 9.2.2 of TS 38.104 for normal test conditions and extreme test condition, respectively. | Define the requirement based on EIRP manufacturer declaration, with the accuracy of the declared output power value (Prated,p,EIRP). Reuse the ±2.2dB and ±2.7dB from the BS type 1-H in sub-clause 9.2.2 of TS 38.104 for normal test conditions and extreme test condition, respectively.

## NCR-Fwd type 1-O
| CATT | ZTE | Ericsson | CMCC | Nokia | NTT Docomo | Recommended WF | Comment
RF requirements
Repeater output power | 1) EIRP for DL Define the requirement based on EIRP manufacturer declaration, reuse the ±2.2dB and ±2.7dB EIRP accuracy from the BS type 1-O in sub-clause 9.2.2 of TS 38.104 for normal test conditions and extreme test conditions, respectively. 2) TRP for DL Use Prated,p,AC for repeater 1-C DL in Table 6.2.1-1 of sub-clause 6.2.1 of TS 38.106 + 9dB scaling factor as Prated,p,TRP for NCR type 1-O Fwd DL. Reuse the ±2.0dB TRP accuracy from the BS type 1-O in sub-clause 9.3.2 of TS 38.104 for normal test conditions. This requirement for NCR type 1-O is as below: Repeater rated carrier TRP output power limits for NCR type 1-O Fwd DL transmission Repeator class Prated,p,TRP Wide Area (note 1) Medium Range ≤ + 47 dBm +X (note 2) Local Area ≤ + 33 dBm +X (note 2) NOTE1: There is no upper limit for the Prated,p,TRP of the Wide Area Repeater. NOTE 2: X = 10*log (ceil (passband bandwidth/20MHz)) 3) EIRP for UL Define the requirement based on EIRP manufacturer declaration, with the accuracy of the declared output power value(Prated,p,EIRP) reusing the ±2.2dB and ±2.7dB from the BS type 1-O in sub-clause 9.2.2 of TS 38.104 for normal test conditions and extreme test conditions, respectively. 4) TRP for UL Use Prated,p,AC for repeater 1-C UL in Table 6.2.1-2 of sub-clause 6.2.1 of TS 38.106 + 9dB scaling factor as Prated,p,TRP for NCR type 1-O Fwd UL. Reuse the ±2.0dB TRP accuracy from the BS type 1-O in sub-clause 9.3.2 of TS 38.104 for normal test conditions. This requirement for NCR type 1-O is as below: Repeater rated carrier TRP output power limits for NCR type 1-O Fwd UL transmission Repeator class Prated,p,TRP Wide Area (note 1) Local Area ≤ + 33 dBm +X (note 2) NOTE1: There is no upper limit for the Prated,p,TRP of the Wide Area Repeater. NOTE 2: X = 10*log (ceil (passband bandwidth/20MHz)) | Minimum requirement for IAB type 1-H and 1-O an in section 9.2.2 of TS 38.174 could be applied. |  | Proposal 1: it’s suggested to define 1-H and 1-O NCR, and the number of active transmitter units is defined as below NTXU,counted = min(NTXU,active , Ncells) which are considered when calculating the conducted TX emissions limits, Rx spurious emission limits for 1-H and calculating the OTA output power limit for LA 1-O NCR. | Reuse OTA output power repeater type 2-O requirements for NCR-Fwd type 1-O |  | Further discus whether the the following option 1 or option 2 for scaling factor for NCR-Fwd type 1-O. Option 1: X = 1dB[CMCC] Option 2: X = 9dB [CATT, ZTE, Ericsson] | Ericsson: For UL, the additional 9dB may take the UL power to be significantly above any UE power class
Frequency stability | Reuse OTA frequency stability for repeater type 1-C specified in sub-clause 7.3.2 of TS 38.106. | Reuse the Rel-17 repeater type 1-C requirements for NCR-Fwd link type 1-H and type 1-O and no additional requirement are expected; |  |  | Reuse OTA frequency stability for specified in TS 38.106. |  | Reuse OTA frequency stability for repeater type 1-C specified in sub-clause 7.3.2 of TS 38.106. | CATT： OTA is typo, OK with recommended WF.
Out of band gain | Reuse OTA out of band gain for repeater type 1-C specified in sub-clause 6.4.2 of TS 38.106. | Reuse the Rel-17 repeater type 1-C requirements for NCR-Fwd type 1-H and 1-O and no additional requirement are expected; | Proposal 7For 1-O, define the gain for OOB gain and ACRR as the ratio of TRP output power to directional input power in the same manner as for 2-O. |  | Reuse the Rel-17 repeater requirements for NCR-Fwd type 1-O |  | 1) Reuse the Rel-17 repeater type 1-C requirements for NCR-Fwd type 1-H and 1-O and no additional requirement are expected; 2) define the gain for OOB gain as the ratio of TRP output power to directional input power in the same manner as for 2-O. | Ericsson: What is meant with "no additional requirement expected" ?
Adjacent Channel Leakage Power Ratio | Reuse the approach from BS type 1-O in sub-clause 9.7.3.2 of TS 38.104. 1) Use ACLR(CACLR) limits for repeater type 1-C specified in sub-clauses 6.5.2.2 of TS 38.106 as ACLR(CACLR) basic limits. This ACLR (CACLR) basic limits, whichever is less stringent, shall apply NCR 1-O. 2) Use ACLR(CACLR) absolute basic limits for repeater type 1-C specified in sub-clauses 6.5.2.2 of TS 38.106 as ACLR(CACLR) absolute basic limits. This ACLR (CACLR) absolute basic limits + X (where X = 9), whichever is less stringent, shall apply for NCR 1-O. | Reuse the Rel-17 repeater type 1-C requirements for NCR-Fwd type 1-H and 1-O and no additional requirement are expected; |  |  | Reuse the Rel-17 repeater type 2-O requirements for NCR-Fwd type 1-O |  | 1) Reuse the Rel-17 repeater type 1-C requirements for NCR-Fwd type 1-H and 1-O and no additional requirement are expected; 2) The scaling factor X depends on the previous agreement. | Ericsson: What is meant with "no additional requirement expected" ?
Proposal 4 Define unwanted emissions limits as limits on the sum of the emissions from NCR-FWD and NCR-MT when both are transmitting.
Operating band unwanted emissions | Reuse the approach from BS type 1-O in sub-clause 9.7.4.2 of TS 38.104. Use OTA Operating band unwanted emissions for repeater type 1-C specified in sub-clauses 6.5.3.2.1 - 6.5.3.2.5 of TS 38.106 as basic limit. The TRP power of any unwanted emission shall not exceed a limit specified as the basic limit + X, where X = 9, unless stated differently in regional regulation. | For NCR-Fwd type 1-O: The following scaling factor X should be considered, whether X is equal to 9dB on top of Rel-17 repeater type 1-C OBUE requirements; | Proposal 2Define unwanted emissions requirements as TRP for 1-O repeaters Proposal 3Apply the 9dB relaxation for 1-H and 1-O in the same manner as it is applied for the basestation.Proposal 4 Define unwanted emissions limits as limits on the sum of the emissions from NCR-FWD and NCR-MT when both are transmitting. |  | Reuse the Rel-17 repeater type 2-O requirements for NCR-Fwd type 1-O |  | For NCR-Fwd type 1-H: The following scaling factor X = 10log10(NRXU,countedpercell) should be considered on top of Rel-17 repeater type 1-C OBUE requirements;
CATT: slightly revise recommended WF. For NCR-Fwd type 1-O: The following scaling factor X should be considered on top of Rel-17 repeater type 1-C OBUE requirements;
Transmitter spurious emissions | Reuse the approach from BS type 1-O in sub-clause 9.7.4.3 of TS 38.104. Use OTA Transmitter spurious emissions for repeater type 1-C specified in sub-clauses 6.5.4.2.1, 6.5.4.2.2 and 6.5.4.2.3 of TS 38.106 as basic limit. The TRP power of any spurious emission shall not exceed a limit specified as the basic limit + X, where X = 9, unless stated differently in regional regulation. | For NCR-Fwd type 1-O: The following scaling factor X should be considered, whether X is equal to 9dB on top of Rel-17 repeater type 1-C transmitter spurious emission requirements; | Proposal 4 Define unwanted emissions limits as limits on the sum of the emissions from NCR-FWD and NCR-MT when both are transmitting. |  | Reuse the Rel-17 repeater type 2-O requirements for NCR-Fwd type 1-O |  | 2) The scaling factor X depends on the previous agreement.
Receiver spurious emissions |  | This is not applicable for NCR-Fwd type 1-O. |  |  | Proposal 1: If UL Rx emissions can be separated from DL Tx emissions and vice versa in OTA measurements, the specific requirement of Rx spurious emission is necessary even though NCR include NCR type 1-O. | Proposal 1: If UL Rx emissions can be separated from DL Tx emissions and vice versa in OTA measurements, the specific requirement of Rx spurious emission is necessary even though NCR include NCR type 1-O. | Further discuss whether this requirement is applicable or not in the OTA scenario | Ericsson: Probably not applicable. DoCoMo:If UL Rx emissions can be separated from DL Tx emissions and vice versa in OTA measurements, the specific requirement of Rx spurious emission is necessary
Error Vector Magnitude | 1) Downlink repeater error vector magnitude Use minimum input power for repeater type 1-C specified in Table 6.6.1.1-1 in sub-clause 6.6.1.1 of TS 38.106 - GRX_ANT for NCR type 1-O Fwd DL. Where GRX_ANT is the gain of the receive side antennas and is based on EIRP and TRP declaration. This requirement for NCR type 1-O is as below: Minimum input power for repeater EVM for Fwd DL Repeater DL class Minimum input power spectral density (dBm/MHz) QPSK, 16 QAM, 64QAM 256QAM1 WA -82- GRX_ANT -75- GRX_ANT MR -77- GRX_ANT -70- GRX_ANT LA -74- GRX_ANT -67- GRX_ANT Note 1: support of 256QAM is based on the declaration Reuse EVM for repeater type 1-C specified in sub-clause 6.6.1.2 of TS 38.106 NCR type 1-O Fwd DL. 2) Uplink repeater error vector magnitude Use minimum input power for repeater type 1-C specified in Table 6.6.2.1-1 in sub-clause 6.6.2.1 of TS 38.106 - GRX_ANT for NCR type 1-O Fwd UL. Where GRX_ANT is the gain of the receive side antennas and is based on EIRP and TRP declaration. This requirement for NCR type 1-O is as below: Minimum input power for repeater EVM for Fwd UL Repeater UL class Minimum input power spectral density (dBm/MHz) QPSK, 16 QAM, 64QAM 256QAM1 WA -82- GRX_ANT -75- GRX_ANT LA -74- GRX_ANT -67- GRX_ANT Note 1: support of 256QAM is based on the declaration Reuse EVM for repeater type 1-C specified in sub-clause 6.6.2.2 of TS 38.106 for NCR type 1-O Fwd UL. | Reuse the type 1-C requirements for NCR-Fwd type 1-H and 1-O and no additional requirement are expected; |  |  | Reuse the Rel-17 repeater type 2-O requirements for NCR-Fwd type 1-O |  | to use CATT's proposal as baseline. | Ericsson: For FR2 it is assumed currently that the receiver antenna gain will be the same as the transmitter antenna gain. Is this a safe assumption for the NCR ? An alternative for FR1 could be the OTA sensitiviy - Conducted sensitivity for the RX antenna gain.
Input intermodulation | ) General requirement Reuse general requirement for repeater type 2-O approach for NCR type 1-O. Use Interfering Signal Levels for repeater type 1-C specified in Table 6.7.1.2-1 in sub-clause 6.7.1.2 of TS 38.106 - GRX_ANT for NCR type 1-O Fwd DL. Where GRX_ANT is the gain of the receive side antennas and is based on EIRP and TRP declaration. This requirement for NCR type 1-O is as below: Input intermodulation requirement f1 offset Interfering Signal Levels Type of signals Measurement bandwidth 1 MHz -40 dBm - GRX_ANT 2 CW carriers 1 MHz 2) Co-location with BS/repeater in other systems This requirement is co-location requirement, which is from co-location minimum requirement of out-of-band blocking of BS in TS 38.104. Reuse co-location minimum requirement of out-of-band blocking for BS type 1-O for NCR type 1-O. Use interfering signal mean power for repeater type 1-C specified in Table 6.7.2.2-1 in sub-clause 6.7.2.2 of TS 38.106 +30 dB as interfering signal mean power for NCR type 1-O Fwd DL. This interferer power levels are specified at the co-location reference antenna conducted input. This requirement for NCR type 1-O is as below: Input intermodulation requirement for NR repeater DL when co-located with BS/repeater in other frequency bands. Frequency range of interfering signal Interfering signal mean power for repeater with WA UE side (dBm) Interfering signal mean power for repeater with MR UE side(dBm) Interfering signal mean power for repeater with LA UE side(dBm) Type of interfering signals Frequency range of co-located BS’s downlink operating band or located repeater’s passband 46 38 24 2 CW carriers NOTE 1: The requirement does not apply when the interfering signal falls within the passband. NOTE 2: For unsynchronized base stations (except in band n46, n96, and n102) or repeaters, special co-location requirements may apply that are not covered by the 3GPP specifications. Use interfering signal mean power for repeater type 1-C specified in Table 6.7.2.2-2 in sub-clause 6.7.2.2 of TS 38.106 +30 dB as interfering signal mean power for NCR type 1-O Fwd UL. This interferer power levels are specified at the co-location reference antenna conducted input. This requirement for NCR type 1-O is as below: Input intermodulation requirement for NR repeater UL when co-located with BS/repeater in other frequency bands. Frequency range of interfering signal Interfering signal mean power for repeater with WA BS side(dBm) Interfering signal mean power for repeater with LA BS side(dBm) Type of interfering signals Frequency range of co-located BS’s downlink operating band or located repeater’s passband 46 Prated,p,TRP 2 CW carriers NOTE 1: The requirement does not apply when the interfering signal falls within the passband. NOTE 2: For unsynchronized base stations (except in band n46, n96, and n102) or repeaters, special co-location requirements may apply that are not covered by the 3GPP specifications. 3) Co-existence with other systems Use interfering signal mean power for repeater type 1-C specified in Table 6.7.3.2-1 in sub-clause 6.7.3.2 of TS 38.106 +30 dB as interfering signal mean power for NCR type 1-O Fwd. This interferer power levels are specified at the co-location reference antenna conducted input. This requirement for NCR type 1-O is as below: Input intermodulation requirement for NR repeater when co-exist with BS/repeater in other non-overlapping frequency bands Frequency range of interfering signal Interfering signal mean power (dBm) Type of interfering signals Measurement bandwidth Frequency range of co-existence system operating band 15 2 CW carriers 1MHz NOTE 1: All the interfering signals should be limited into the frequency ranges that are either X MHz higher than FUL,high or X MHz lower than FUL,low, where X equals to 20MHz when FUL,high - FUL,low is not larger than 200MHz, otherwise X equals to 60MHz | For NCR-Fwd type 1-O:. Conducted requirement should be updated as RMS field-strength (V/m) for OTA conformance testing. How to transfer the conducted power into the radiated power? | Proposal 8For input intermodulation, apply a factor similar to ΔOTAREF (name TBD) to the repeater input signal power level. Proposal 9ΔOTAREF can be defined based on the spatial contour of the input signal for which the output power of the repeater is 3dB lower than the rated output power, assuming that the input signal level is Pin,p,EIRP. |  | Reuse the Rel-17 repeater type 2-O requirements for NCR-Fwd type 1-O |  | 1) For the Angle of input signal, to follow the existing FR2 approach; 2) For the general Input IMD requirement, consider the G_ANTx on top of conducted requirement; 3) For other requirement under the input IMD, to consider the co-location reference antenna approach; | Ericsson: We need to discuss the antenna gain assumption. For these requirements, it should be the sub-array gain, not the array gain. The BS spec captures sub-array gain throught the REFSENS RoAoA. A similar approach is needed here.
Output intermodulation | 1) Minimum requirements(Co-location) Reuse OTA transmitter intermodulation for BS type 1-O specified in sub-clause 9.8.2 of TS 38.104. And an interfering signal is injected into the co-location reference antenna. | For NCR-Fwd type 1-O:. To reuse minimum requirement for BS type 1-O in section 9.8.2 of TS 38.104. Wanted signal should be updated to align with conducted part. | Proposal 5 RAN4 should discuss further how to define and apply co-location requirements (for emissions and output intermodulation) considering the complexities of needing both a reference co-location antenna and of supplying a stimulus signal to the repeater. |  | Reuse the Rel-17 repeater type 2-O requirements for NCR-Fwd type 1-O |  | RAN4 should discuss further how to define and apply co-location requirements (for emissions and output intermodulation) considering the complexities of needing both a reference co-location antenna and of supplying a stimulus signal to the repeater.
Adjacent Channel Rejection Ratio (ACRR) | Reuse ACRR for repeater type 1-C specified in sub-clause 6.9.2 of TS 38.106. | Reuse the Rel-17 repeater type 1-C requirements and no additional requirement are expected; | Proposal 6 Specify the ACRR core requirement on NCR-FWD and the ACR core requirement on NCR-MT separately. Discuss in the conformance phase whether there are circumstances under which they could be tested together. Proposal 7For 1-O, define the gain for OOB gain and ACRR as the ratio of TRP output power to directional input power in the same manner as for 2-O. |  | Reuse the Rel-17 repeater type 2-O requirements for NCR-Fwd type 1-O |  | 1) Specify the ACRR core requirement on NCR-FWD and the ACR core requirement on NCR-MT separately; 2)Reuse ACRR for repeater type 1-C specified in sub-clause 6.9.2 of TS 38.106.; 3) define the gain for ACRR as the ratio of TRP output power to directional input power in the same manner as for 2-O.
Transmit ON/OFF power and transition period | 1) OTA Transmitter OFF power: Reuse OTA transmitter OFF power for BS type 1-O specified in sub-clause 9.5.2.2 of TS 38.104. The total power from all co-location reference antenna conducted output(s) shall be less than -106 dBm/MHz. 2) OTA Transmitter transient period Reuse OTA transmitter transient period for BS type 1-O specified in sub-clause 9.5.3.2 of TS 38.104. Transient period length (µs) is 10us. | For NCR-Fwd type 1-O:. BS OFF power requirement specified in section 9.5.2.2 in TS 38.104 could be reused. For transition period related requirement, repeater type 1-C requirement could be reused. | Proposal 10Specify the TDD OFF requirement for NCR-FWD and NCR-MT together. |  |  |  | BS OFF power requirement specified in section 9.5.2.2 in TS 38.104 could be reused. For transition period related requirement, repeater type 1-C requirement could be reused. FFS on NCR-MT and NCR-FWD ON-OFF are tested together
OTA output power(EIRP) | Define the requirement based on EIRP manufacturer declaration, with the accuracy of the declared output power value (Prated,p,EIRP). Reuse the ±2.2dB and ±2.7dB from the BS type 1-H in sub-clause 9.2.2 of TS 38.104 for normal test conditions and extreme test condition, respectively. | [5 empty] | Define the requirement based on EIRP manufacturer declaration, with the accuracy of the declared output power value (Prated,p,EIRP). Reuse the ±2.2dB and ±2.7dB from the BS type 1-H in sub-clause 9.2.2 of TS 38.104 for normal test conditions and extreme test condition, respectively. | CATT: we can remove this requirment, it is defined in above Repeater output power for type 1-O

## NCR-MT General
| CATT | ZTE | Ericsson | CMCC | Nokia | Recommended WF | Comments
Tx requirements
NCR-MT output power
NCR-MT output power dynamics |  | Proposal 3: if NCR-MT power control is confirmed by RAN1, then either to follow the output dynamic range requirement of IAB-MT or the legacy UE requirements and corresponding relative power tolerance and aggregated power tolerance requirements if necessary. | Proposal 2 Set the output power dynamic requirements to be the same as for IAB-MT. |  |  | propose to follow the IAB-MT requirement | Ericsson: We would propose to follow the IAB-MT requirement
NCR-MT power control |  | Proposal 2: propose not to define the absolute power tolerance requirement for NCR-MT. Proposal 3: if NCR-MT power control is confirmed by RAN1, then either to follow the output dynamic range requirement of IAB-MT or the legacy UE requirements and corresponding relative power tolerance and aggregated power tolerance requirements if necessary. |  |  |  | propose to follow the IAB-MT requirement | Ericsson: We would
NCR-MT ON-OFF power |  | Proposal 4: for NCR-MT transmitter ON-OFF power and transition period requirement, to reuse the Rel-16 IAB-MT RF requirement as baseline. |  |  | Agree on ZTE proposal to reuse the Rel-16 IAB-MT RF requirement as baseline. | to reuse the Rel-16 IAB-MT RF requirement as baseline.
NCR-MT transition period |  | Proposal 4: for NCR-MT transmitter ON-OFF power and transition period requirement, to reuse the Rel-16 IAB-MT RF requirement as baseline. |  |  | Agree on ZTE proposal to reuse the Rel-16 IAB-MT RF requirement as baseline. | to reuse the Rel-16 IAB-MT RF requirement as baseline.
NCR-MT frequency quality |  | Completed
NCR-MT unwanted emission | Reuse Limits and Basic limits for IAB-MT type 1-H specified in sub-clause 6.6.3.2 of TS 38.174 as ACLR (CACLR) limits and ACLR (CACLR) absolute basic limits for each antenna connector of NCR type 1-C. Reuse Minimum requirement for IAB-MT type 1-H specified in sub-clause 6.6.3.3 of TS 38.174. | Proposal 5: for NCR-MT occupied channel bandwidth, to follow the regulation ITU-R SM.328; Proposal 6: for NCR-MT ACLR requirements, propose to follow Rel-17 repeater UL ACLR requirement without input signal of repeater UL in uplink direction. Proposal 7: for NCR-MT OBUE requirements, propose to follow Rel-17 repeater UL ACLR requirement without input signal of repeater UL in uplink direction. |  |  | Reuse Limits and Basic limits for IAB-MT type 1-H specified in sub-clause 6.6.3.2 of TS 38.174 as ACLR (CACLR) limits and ACLR (CACLR) absolute basic limits for each antenna connector of NCR type 1-C. Reuse Minimum requirement for IAB-MT type 1-H specified in sub-clause 6.6.3.3 of TS 38.174. | 2 points to be further discussed: 1) whether LA NCR-MT ACLR requirement should be stringent as BS side or follow LA repeater UL is enough; 2) joint test or separate testing issue | Ericsson: Even if measured separately, we should discuss whether the emissions limits apply to the total emissions from FWD and MT or whether they apply separately (whi is in effect a 3dB relaxation)
NCR-MT transmitter intermodulation |  | Proposal 9: for NCR-MT transmitter intermodulation requirement, propose to reuse the Rel-16 IAB-MT intermodulation requirements. |  |  | Agree on ZTE proposal 9 to reuse the IAB-MT requirements. | to reuse the IAB-MT requirements.
NCR-MT transmitter spurious emission |  | Proposal 8: for NCR-MT transmitter spurious emission requirements, propose to follow Rel-17 repeater transmitter spurious emission requirements. |  |  | Agree on ZTE proposal 8 to reuse the repeater requirements. | 1)to reuse the repeater requirements for NCR-MT; 2) joint test or separate test issue | Ericsson: Even if measured separately, we should discuss whether the emissions limits apply to the total emissions from FWD and MT or whether they apply separately (whi is in effect a 3dB relaxation)
Rx requirements
NCR-MT reference sensitivity | Proposal 2: 5dB NF for WA NCR FR1 MT, and 13 dB NF for LA NCR FR1 MT. Proposal 3: Adopt Table 2-1 for FRC parameters for FR1 reference sensitivity level for NCR-MT. | Proposal 10: for NF of IAB-MT, propose to follow the following values NF is assumed as 5dB for FR1 WA NCR-MT, and 13dB for FR1 LA NCR-MT; NF is assumed as 10dB for 30GHz and 12dB for 45GHz for FR2 NCR-MT | The 30kHz and 60kHz FRCs are specified based on simplified versions of the UE FRC with QPSK 1/3. The simplification is that no SRB is considered in the IAB FRC and thus all slots have the same payload. It is straightforward to extend the FRCs to 15kHz as follows: | Proposal 3: for LA NCR-MT, the same as normal UE is suggested. For WA NCR-MT, the same as WA BS, i.e. 5dB is suggested. Proposal 4: for FRC, it’s suggested to reuse the same G-FR1-A1-1,2,3,4,5,6 with 15, 30 and 60kHz SCS assumption. | Observation 1: Noise figure values for NR base stations have been defined in TS 38.817-2 [3] specification which further refers to the definition in TR 38.803 [4]. Based on the definition, the noise figure for the receiver will increase as the frequency increases. Table 3 summarizes the agreed values. The same NF assumption is used for all BS classes. These definitions are agreed for IAB MT which has similar characteristics to NCR-MT. Proposal 1: It is proposed the reuse of the noise figure definition for NR base stations in the TS 38.817-2 [3] specification in the NCR specification in accordance with Table 3. | : for NF of IAB-MT, propose to follow the following values NF is assumed as 5dB for FR1 WA NCR-MT, and 13dB for FR1 LA NCR-MT; NF is assumed as 10dB for 30GHz and 12dB for 45GHz for FR2 NCR-MT
Dynamic range requirement |  | Proposal 12: propose not to define the dynamic range requirement for NCR-MT.
ACS and IBB requirement | Proposal 5: For ACS for NCR type 1-C, 1-H MT, reuse Minimum requirement for IAB-MT type 1-H specified in sub-clause 7.4.1.3 of TS 38.174. Add 5MHz channel bandwidth for ACS as shown in Table 2-4 and Table 2-5. Proposal 6: For IBB for NCR type 1-C, 1-H MT, reuse Minimum requirement for IAB-MT type 1-H specified in sub-clause 7.4.2.3 of TS 38.174. Add 5MHz channel bandwidth for IBB as shown in Table 2-6, Table 2-7, and Table 2-8. | Proposal 13: propose to use the UE ACS requirement as 33dBc for FR1 NCR-MT and 23,22dBc for FR2 NCR-MT update the IAB-MT or BS requirement accordingly. Proposal 14: For IBB requirement and NBB requirements of FR1 NCR-MT, IBB interfering signal power level should be 9dB higher than ACS requirement and NBB interfering signal power level should be 3dB higher than ACS requirement. For IBB requirement for FR2 NCR-MT, keep the same power offset as IBB and ACS requirement of legacy FR2 IAB-MT or FR2 BS for FR2 NCR-MT. | Proposal 4 Define ACS and general and narrowband blocking requirements for NCR-MT, based on IAB-MT requirements. |  |  | 1 point to be further discussed: 1) whether LA NCR-MT ACS requirement should be stringent as BS side or follow UE requirement or not.
OOBB requirement |  | Proposal 15: for OOBB requirement for NCR-MT, we propose to reuse the IAB-MT requirement for it. | Proposal 5 Define general and co-location OOB blocking requirements for NCR-MT, based on the IAB-MT requirements. |  | Agree on ZTE proposal 15 | Proposal 15: for OOBB requirement for NCR-MT, we propose to reuse the IAB-MT requirement for it.
Receiver spurious emission requirements |  | Proposal 16: for receiver spurious emission requirement for NCR-MT, propose to reuse the IAB-MT requirement for it. |  |  | Agree on ZTE proposal 16 | for receiver spurious emission requirement for NCR-MT, propose to reuse the IAB-MT requirement for it.
Receiver intermodulation requirements |  | Proposal 17: for receiver intermodulation requirement for NCR-MT, propose to reuse the IAB-MT requirement and update the power level of interfering signal according to the existing power offset between RX IMD and RX ACS requirement. | Proposal 6 Define a receiver intermodulation requirement for NCR-MT, based on the IAB-MT intermodulation requirement. |  | Agree on Ericsson proposal 6
Receiver in-channel selectivity requirement |  | Proposal 18: propose not to define the ICS requirement for NCR-MT. |  |  |  | Proposal 18: propose not to define the ICS requirement for NCR-MT.

## NCR-MT type 1-C and 1-H
| CATT | CATT | Comments
Requirement | NCR type 1-C MT | NCR type 1-H MT
Repeater output power ( MT) | Reuse IAB-MT type 1-H rated output power limit (Prated,c,TABC) for each TAB connector for IAB-MT classes in Table 6.2.1-2 of sub-clause 6.2.1 in TS 38.174 as Prated,c,AC for each antenna connector of NCR type 1-C. Reuse the ±2.0dB and ±2.5dB accuracy from the IAB type 1-H in sub-clause 6.2.2 of TS 38.174 for normal test conditions and extreme test conditions, respectively. | Reuse IAB-MT type 1-H rated output power limits for IAB-MT classes in Table 6.2.1-2 of sub-clause 6.2.1 in TS 38.174. Reuse the ±2.0dB and ±2.5dB accuracy from the IAB type 1-H in sub-clause 6.2.2 of TS 38.174 for normal test conditions and extreme test conditions, respectively.
Frequency stability (MT) | Reuse IAB-MT frequency error (± 0.1 PPM) for IAB-MT type 1-H specified in sub-clause 6.5.1.2 of TS 38.174. | Reuse IAB-MT frequency error (± 0.1 PPM) for IAB-MT type 1-H specified in sub-clause 6.5.1.2 of TS 38.174.
Out of band gain(MT) | N/A(agreed in RAN4#106) | N/A(agreed in RAN4#106)
Adjacent Channel Leakage Power Ratio(MT) | Reuse Limits and Basic limits for IAB-MT type 1-H specified in sub-clause 6.6.3.2 of TS 38.174 as ACLR (CACLR) limits and ACLR (CACLR) absolute basic limits for each antenna connector of NCR type 1-C. | Reuse Minimum requirement for IAB-MT type 1-H specified in sub-clause 6.6.3.3 of TS 38.174. | Ericsson: Need to discuss whether emissions limits are based on the total sum of emissions from FWD and MT
Operating band unwanted emissions(MT) | Reuse Basic limits for IAB-MT type 1-H specified in sub-clause 6.6.4.2 of TS 38.174 as limits for each antenna connector of NCR type 1-C. | Reuse Minimum requirement for IAB-MT type 1-H specified in sub-clause 6.6.4.3 of TS 38.174. | Ericsson: Need to discuss whether emissions limits are based on the total sum of emissions from FWD and MT
(Minimum requirements Category A, Minimum requirements Category B, Minimum requirements for additional requirements)
Transmitter spurious emissions(MT) | Reuse Basic limits for IAB-MT type 1-H specified in sub-clause 6.6.5.2 of TS 38.174 as limits for each antenna connector of NCR type 1-C. | Reuse Minimum requirement for IAB-MT type 1-H specified in sub-clause 6.6.5.3 of TS 38.174. | Ericsson: Need to discuss whether emissions limits are based on the total sum of emissions from FWD and MT
(General transmitter spurious emissions requirements, Additional spurious emissions requirements, Co-location with base stations and repeater type 1-C and 1-H Nodes)
Receiver spurious emissions(MT) | Reuse Basic limits for IAB-MT type 1-H specified in sub-clause 7.6.3.1 of TS 38.174 as limits for each antenna connector of NCR type 1-C. | Reuse Minimum requirement for IAB-MT type 1-H specified in sub-clause 7.6.3.2 of TS 38.174. | Ericsson: Need to discuss whether emissions limits are based on the total sum of emissions from FWD and MT
Error Vector Magnitude(MT) | Reuse Minimum requirement for IAB-MT type 1-H specified in sub-clause 6.5.2.2.2 of TS 38.174 as EVM requirements for each antenna connector of NCR type 1-C. | Reuse Minimum requirement for IAB-MT type 1-H specified in sub-clause 6.5.2.2.2 of TS 38.174.
Input intermodulation (MT) | N/A(agreed in RAN4#106) | N/A(agreed in RAN4#106)
(General requirement, Co-location with BS/repeater in other systems, Co-existence with other systems)
Output intermodulation(Minimum requirements(Co-location),Intra-system minimum requirements, Additional requirements) | 1) Minimum requirements(Co-location) | 1) Minimum requirements(Co-location)
| Reuse output intermodulation (Co-location minimum requirements) for BS type 1-C specified in sub-clause 6.7.2.1 of TS 38.104. | Reuse output intermodulation (Co-location minimum requirements) for IAB-MT type 1-H specified in sub-clause 6.7.2.1 of TS 38.174.
| 2) Additional requirements | 2) Intra-system minimum requirements
| Reuse output intermodulation (additional requirements) for BS type 1-C specified in sub-clause 6.7.2.2 of TS 38.104. | Reuse intra-system minimum requirement for IAB-MT type 1-H specified in sub-clause 6.7.2.2 of TS 38.174.
3) Additional requirements
Reuse output intermodulation (additional requirements) for BS type 1-H specified in sub-clause 6.7.3.3 of TS 38.104.
Adjacent Channel Rejection Ratio (ACRR) | N/A(agreed in RAN4#106) | N/A(agreed in RAN4#106)
Transmit ON/OFF power(Transmitter OFF power, Transmitter transient period) | 1) Transmitter OFF power: | 1) Transmitter OFF power:
| Same as that for NCR type 1-H MT for each antenna connector. | Reuse transmitter OFF power for IAB-MT type 1-H specified in sub-clause 6.4.1.4 of TS 38.174.
| 2) Transmitter transient period | 2) Transmitter transient period
| Same as that for NCR type 1-H MT for each antenna connector. | Reuse transmitter transient period for IAB-MT type 1-H specified in sub-clause 6.4.2.3 of TS 38.174.
OTA output power(EIRP) |  | 1) EIRP
Define the requirement based on EIRP manufacturer declaration, with the accuracy of the declared output power value (Prated,c,EIRP), Reuse the ±2.2dB and ±2.7dB from the IAB-MT type 1-H in sub-clause 9.2.2 of TS 38.174 for normal test conditions and extreme test condition, respectively.
Output power dynamics ( MT) (Total power dynamic range, Relative power tolerance for LA, Aggregate power tolerance for LA) | Same as that for NCR type 1-H MT for each antenna connector. | 1) Total power dynamic range
Reuse Total power dynamic range for IAB-MT type 1-H specified in sub-clause 6.3.2.1.2 of TS 38.174.
2) Relative power tolerance for LA
Reuse Relative power tolerance for local area IAB-MT type 1-H specified in sub-clause 6.3.3.1 of TS 38.174.
3) Aggregate power tolerance for LA
Reuse Aggregate power tolerance for local area IAB-MT type 1-H specified in sub-clause 6.3.3.2 of TS 38.174.
Timing error between NCR-Fwd and NCR-MT of the same NCR-Node | FFS | FFS
Reference sensitivity level(MT) | Same as that for NCR type 1-H MT for each antenna connector.. | Reuse Minimum requirements for IAB-MT type 1-H specified in sub-clause 7.2.2.2 of TS 38.174. Meanwhile, need to add reference sensitivity levels for 15kHz SCS.
Adjacent Channel Selectivity (ACS)(MT) | Same as that for NCR type 1-H MT for each antenna connector.. | Reuse Minimum requirement for IAB-MT type 1-H specified in sub-clause 7.4.1.3 of TS 38.174. Meanwhile, need to add 5MHz channel bandwidth for ACS, since the Reference sensitivity level for 15kHz (5MHz CBW) was agreed to be specified.
In-band blocking (MT) | Same as that for NCR type 1-H MT for each antenna connector.. | Reuse Minimum requirement for IAB-MT type 1-H specified in sub-clause 7.4.2.3 of TS 38.174. Meanwhile, need to add 5MHz channel bandwidth for IBB, since the Reference sensitivity level for 15kHz (5MHz CBW) was agreed to be specified.
Out-of-band blocking (MT) (general and co-location) | Same as that for NCR type 1-H MT for each antenna connector.. | 1) For general out-of-band blocking
Reuse Minimum requirement for IAB-MT type 1-H specified in sub-clause 7.5.5 of TS 38.174.
2) For co-location requirement
Reuse Co-location minimum requirements for IAB-MT type 1-H specified in sub-clause 7.5.6 of TS 38.174.
Receiver intermodulation (MT) | Same as that for NCR type 1-H MT for each antenna connector. | Reuse Minimum requirement for IAB-MT type 1-H specified in sub-clause 7.7.3 of TS 38.174.

## NCR-MT type 1-O and 2-O
Requirement | NCR type 1-O MT | NCR type 2-O MT
OTA output power ( MT)(EIRP, MT Configured radiated output power, and TRP) | 1) EIRP | 1) EIRP
| Reuse the radiated transmit power for IAB-MT type 1-O specified in sub-clause 9.2.2 of TS 38.174. | Reuse the radiated transmit power for IAB-MT type 2-O specified in sub-clause 9.2.3 of TS 38.174.
| 2) MT configured radiated output power | 2) MT configured radiated output power
| Reuse IAB-MT configured output power for IAB-MT type 1-O specified in sub-clause 9.2.4 of TS 38.174. | Reuse IAB-MT configured output power for IAB-MT type 2-O specified in sub-clause 9.2.4 of TS 38.174.
| 3)TRP | 3) TRP
| Reuse OTA IAB output power for IAB-MT type 1-O specified in sub-clause 9.3.2 of TS 38.174. | Reuse OTA IAB output power for IAB- type 2-O specified in sub-clause 9.3.3 of TS 38.174.
OTA frequency stability (MT) | Reuse IAB-MT OTA frequency error (± 0.1 PPM) for IAB-MT type 1-O specified in sub-clause 9.6.1.2.2 of TS 38.174. | Reuse IAB-MT OTA frequency error (± 0.1 PPM) for IAB-MT type 2-O specified in sub-clause 9.6.1.2.3 of TS 38.174.
OTA out of band gain(MT) | N/A(agreed in RAN4#106) | N/A(agreed in RAN4#106)
OTA Adjacent Channel Leakage Power Ratio(MT) | Reuse Minimum requirement for IAB-MT type 1-O specified in sub-clause 9.7.3.2 of TS 38.174. | Reuse Minimum requirement for IAB-MT type 2-O specified in sub-clause 9.7.3.3 of TS 38.174.
OTA Operating band unwanted emissions(MT) | 1) For Category A and B OTA OBUE, Reuse Minimum requirement for IAB-MT type 1-O specified in sub-clause 9.7.4.3 of TS 38.174. | Reuse Minimum requirement for IAB-MT type 2-O specified in sub-clause 9.7.4.5 of TS 38.174.
(Minimum requirements Category A, Minimum requirements Category B, Minimum requirements for additional requirements) | 2) For additional requirement, Reuse Additional requirements for IAB type 1-O specified in sub-clause 9.7.4.4 of TS 38.174.
OTA Transmitter spurious emissions(MT) | Reuse Minimum requirement for IAB-MT type 1-O specified in sub-clause 9.7.5.2 of TS 38.174. | 1) For General OTA transmitter spurious emissions, Reuse Minimum requirement for IAB-MT type 2-O specified in sub-clause 9.7.5.3.2 of TS 38.174.
(General transmitter spurious emissions requirements, Additional spurious emissions requirements, Co-location with base stations and repeater Nodes) |  | 2) For OTA Additional spurious emissions, Reuse Additional OTA transmitter spurious emissions requirements for IAB-MT type 2-O specified in sub-clause 9.7.5.3.3 of TS 38.174.
3) Co-location with base stations and repeater Nodes is not applicable for NCR type 2-O MT.
OTA Receiver spurious emissions(MT) | Reuse Minimum requirement for IAB-MT type 1-O specified in sub-clause 10.7.3.1 of TS 38.174. | Reuse Minimum requirement for IAB-MT type 2-O specified in sub-clause 10.7.3.2 of TS 38.174.
OTA Error Vector Magnitude(MT) | Reuse Minimum requirement for IAB-MT type 1-O specified in sub-clause 9.6.2.2.2 of TS 38.174. | Reuse Minimum requirement for IAB-MT type 2-O specified in sub-clause 9.6.2.2.3 of TS 38.174.
OTA input intermodulation (MT) | N/A(agreed in RAN4#106) | N/A(agreed in RAN4#106)
Output intermodulation | Reuse Minimum requirement for IAB-MT type 1-O specified in sub-clause 9.8.2 of TS 38.174. | N/A
Adjacent Channel Rejection Ratio (ACRR) | N/A(agreed in RAN4#106) | N/A(agreed in RAN4#106)
Transmit ON/OFF power(Transmitter OFF power, Transmitter transient period) | 1) Transmitter OFF power: | 1) Transmitter OFF power:
| Reuse transmitter OFF power for IAB-MT type 1-O specified in sub-clause 9.5.2.4 of TS 38.174. | Reuse transmitter OFF power for IAB-MT type 2-O specified in sub-clause 9.5.2.5 of TS 38.174.
| 2) Transmitter transient period | 2) Transmitter transient period
| Reuse transmitter transient period for IAB-MT type 1-O specified in sub-clause 9.5.3.4 of TS 38.174. | Reuse transmitter transient period for IAB-MT type 2-O specified in sub-clause 9.5.3.5 of TS 38.174.
OTA output power dynamics ( MT) (OTA total power dynamic range, Relative EIRP tolerance for LA, Aggregate EIRP tolerance for LA) | 1) Total power dynamic range | 1) Total power dynamic range
| Reuse Total power dynamic range for IAB-MT type 1-O specified in sub-clause 9.4.2.1.2 of TS 38.174. | Reuse Total power dynamic range for IAB-MT type 2-O specified in sub-clause 9.4.2.1.3 of TS 38.174.
| 2) Relative EIRP tolerance for LA | 2) Relative EIRP tolerance for LA
| Reuse Relative EIRP tolerance for local area IAB-MT type 1-O specified in sub-clause 9.4.3.1.1 of TS 38.174. | Reuse Relative EIRP tolerance for local area IAB-MT type 2-O specified in sub-clause 9.4.3.2.1 of TS 38.174.
| 3) Aggregate EIRP tolerance for LA | 3) Aggregate EIRP tolerance for LA
| Reuse Aggregate EIRP tolerance for local area IAB-MT type 1-O specified in sub-clause 9.4.3.1.2 of TS 38.174. | Reuse Aggregate EIRP tolerance for local area IAB-MT type 2-O specified in sub-clause 9.4.3.2.2 of TS 38.174.
Timing error between NCR-Fwd and NCR-MT of the same NCR-Node | FFS | FFS
OTA sensitivity (MT) | Reuse Minimum requirement for IAB-MT type 1-O specified in sub-clause 10.2.2.1 of TS 38.174. | Reuse Minimum requirement for IAB-MT type 2-O specified in sub-clause 10.2.2.2 of TS 38.174 (no OTA sensitivity requirement for FR2).
OTA reference sensitivity level(MT) | Reuse Minimum requirement for IAB-MT type 1-O specified in sub-clause 10.3.3.2 of TS 38.174. Meanwhile, need to add OTA reference sensitivity levels for 15kHz SCS. | Reuse Minimum requirement for IAB-MT type 2-O specified in sub-clause 10.3.3.3 of TS 38.174.
OTA adjacent Channel Selectivity (ACS)(MT) | Reuse Minimum requirement for IAB-MT type 1-O specified in sub-clause 10.5.1.5 of TS 38.174. Meanwhile, need to add 5MHz channel bandwidth for OTA ACS, since the OTA Reference sensitivity level for 15kHz (5MHz CBW) was agreed to be specified. | Reuse Minimum requirement for IAB-MT type 2-O specified in sub-clause 10.5.1.4 of TS 38.174.
OTA in-band blocking (MT) | Reuse Minimum requirement for IAB-MT type 1-O specified in sub-clause 10.5.2.5 of TS 38.174. Meanwhile, need to add 5MHz channel bandwidth for OTA IBB, since the OTA Reference sensitivity level for 15kHz (5MHz CBW) was agreed to be specified. | Reuse Minimum requirement for IAB-MT type 2-O specified in sub-clause 10.5.2.4 of TS 38.174.
OTA out-of-band blocking (MT) (general and co-location) | 1) For general out-of-band blocking | 1) For general out-of-band blocking
| Reuse Minimum requirement for IAB-MT type 1-O specified in sub-clause 10.6.2 of TS 38.174. | Reuse Minimum requirement for IAB-MT type 2-O specified in sub-clause 10.6.3 of TS 38.174.
| 2) For co-location requirement | 2) For co-location requirement
| Reuse Co-location minimum requirements for IAB-MT type 1-O specified in sub-clause 10.6.4 of TS 38.174. | Not applicable for FR2.
OTA receiver intermodulation (MT) | Reuse Minimum requirement for IAB-MT type 1-O specified in sub-clause 10.8.4 of TS 38.174. | N/A