## Cover sheet
3GPP TSG-RAN WG4 meeting # 110 Athens, Greece, 26 Feb.– 1 Mar. 2023
Tdoc number: | R4-2401552
Agenda item: | 8.27.2
Source: | Ericsson
Title: | Simulation resutls collection for DSS enhancement demodualtion requirement
Document for: | Information
Abstract: | This contribution collects the simulation results from interested companies. Considering both FDD and TDD, the results have been provided for PDCCH at 1% BLER for AL4 and AL8.
Reference: | [1] R4-2321139: WF for Enhancement of Dynamic Spectrum Sharing demodulation requirements, Ericsson

## PDCCH (FDD)
PDCCH simulation results - Aggregation level 4 - Ideal
CBW/SCS | CORESET | Payload | Propagation condition | Antenna configuration | Metrics | Source | Apple | Ericsson | MTK | Huawei | ZTE | Nokia | QC | Span | STD | Average
FDD 10MHz/15kHz | 48 | 39 | TDLA30-10 | 2x2, Low | 1% BLER |  | 2.8 | 1.92 | 2.25 | 1.5 | 2.2 | 5 |  | 3.5 | 1.2453 | 2.6117
FDD 10MHz/15kHz | 48 | 39 | TDLA30-10 | 2x4, Low | 1% BLER |  | -0.6 | -2.85 | -2.25 | -3.6 | -1.9 | -1.4 |  | 3 | 1.0597 | -2.1
FDD 10MHz/15kHz | 48 | 39 | TDLA30-10 | 4x2, Low | 1% BLER |  | 1.5 | 0.44 | 1.7 | -0.3 | 0.6 | 4.6 |  | 4.9 | 1.7198 | 1.4233
FDD 10MHz/15kHz | 48 | 39 | TDLA30-10 | 4x4, Low | 1% BLER |  | -1.3 | -3.16 | -2.31 | -4.2 | -3 | -1.1 |  | 3.1 | 1.1841 | -2.5117
FDD 10MHz/15kHz | 48 | 39 | TDLC300-100 | 2x2, Low | 1% BLER |  | 1.6 |  |  |  | 1.1 |  |  | 0.5 | 0.35355 | 1.35
FDD 10MHz/15kHz | 48 | 39 | TDLC300-100 | 2x4, Low | 1% BLER |  | -1.2 |  |  |  | -2.6 |  |  | 1.4 | 0.98995 | -1.9
FDD 10MHz/15kHz | 48 | 39 | TDLC300-100 | 4x2, Low | 1% BLER |  | 1 |  |  |  | 0 |  |  | 1 | 0.70711 | 0.5
FDD 10MHz/15kHz | 48 | 39 | TDLC300-100 | 4x4, Low | 1% BLER |  | -1.5 |  |  |  | -3.3 |  |  | 1.8 | 1.2728 | -2.4
PDCCH simulation results - Aggregation level 8 - Ideal
CBW/SCS | CORESET | Payload | Propagation condition | Antenna configuration | Metrics | Source | Apple | Ericsson | MTK | Huawei | ZTE | Nokia | QC | Span | STD | Average
FDD 10MHz/15kHz | 48 | 39 | TDLA30-10 | 2x2, Low | 1% BLER |  | -0.7 |  |  |  | -0.3 |  |  | 0.4 | 0.28284 | -0.5
FDD 10MHz/15kHz | 48 | 39 | TDLA30-10 | 2x4, Low | 1% BLER |  | -3.9 |  |  |  | -4.2 |  |  | 0.3 | 0.21213 | -4.05
FDD 10MHz/15kHz | 48 | 39 | TDLA30-10 | 4x2, Low | 1% BLER |  | -2.2 |  |  |  | -2.1 |  |  | 0.1 | 0.070711 | -2.15
FDD 10MHz/15kHz | 48 | 39 | TDLA30-10 | 4x4, Low | 1% BLER |  | -4.7 |  |  |  | -5.2 |  |  | 0.5 | 0.35355 | -4.95
FDD 10MHz/15kHz | 48 | 39 | TDLC300-100 | 2x2, Low | 1% BLER |  | -2.4 | -2.79 | -2.8 | -3.4 | -2.2 | -2.3 |  | 1.2 | 0.44544 | -2.6483
FDD 10MHz/15kHz | 48 | 39 | TDLC300-100 | 2x4, Low | 1% BLER |  | -4.8 | -5.93 | -5.9 | -7 | -5.3 | -6.1 |  | 2.2 | 0.74808 | -5.8383
FDD 10MHz/15kHz | 48 | 39 | TDLC300-100 | 4x2, Low | 1% BLER |  | -3 | -3.21 | -2.98 | -4.1 | -3.1 | -2.2 |  | 1.9 | 0.6077 | -3.0983
FDD 10MHz/15kHz | 48 | 39 | TDLC300-100 | 4x4, Low | 1% BLER |  | -5.2 | -6.03 | -6.4 | -7.2 | -6 | -6 |  | 2 | 0.65209 | -6.1383
PDCCH simulation results - Aggregation level 4 - Impairment
CBW/SCS | CORESET | Payload | Propagation condition | Antenna configuration | Metrics | Source | Company 1 | Company 2 | Company 3 | Company 4 | Company 5 | Company 6 | Company 7 | Span | STD | Average
FDD 10MHz/15kHz | 48 | 39 | TDLA30-10 | 2x2, Low | 1% BLER
FDD 10MHz/15kHz | 48 | 39 | TDLA30-10 | 2x4, Low | 1% BLER
FDD 10MHz/15kHz | 48 | 39 | TDLA30-10 | 4x2, Low | 1% BLER
FDD 10MHz/15kHz | 48 | 39 | TDLA30-10 | 4x4, Low | 1% BLER
PDCCH simulation results - Aggregation level 8 - Impairment
CBW/SCS | CORESET | Payload | Propagation condition | Antenna configuration | Metrics | Source | Company 1 | Company 2 | Company 3 | Company 4 | Company 5 | Company 6 | Company 7 | Span | STD | Average
FDD 10MHz/15kHz | 48 | 39 | TDLC300-100 | 2x2, Low | 1% BLER
FDD 10MHz/15kHz | 48 | 39 | TDLC300-100 | 2x4, Low | 1% BLER
FDD 10MHz/15kHz | 48 | 39 | TDLC300-100 | 4x2, Low | 1% BLER
FDD 10MHz/15kHz | 48 | 39 | TDLC300-100 | 4x4, Low | 1% BLER