## Cover Sheet
3GPP RAN WG4 Meeting #111 Fukuoka, Japan, May 20 – May 24, 2024
Tdoc number: | R4-2407099
Agenda item: | 7.9.2
Source: | Sporton USA
Title: | Measurement results for Rel-18 TRP TRS Performance Test Campaign
Document for: | Approval
Abstract: | This spreadsheet presents measurement results for FR1 TRP TRS Performance Test Campaign to define Rel-18 TRP/TRS requirements.

## General Info
Band for FR1 TRP TRS Performance Test Campaign
targeted Band # | n1,n28, n41,n78; detailed test cases in Worksheet "Test Scope"
Bandwidth | detailed configurations for each band in TS 38.161 Clause 5.3
SCS | detailed configurations for each band in TS 38.161 Clause 5.3
RB allocation | detailed configurations for each band in TS 38.161 Clause 5.3
Test Methodology
Test system | Anechoic Chamber system
Test configuration | Refer to 3GPP TS 38.161
General DUT information
UE Type | Smartphone
Power Class | PC2/PC3 with 1Tx (1st priority)
UE size | Size 1 (width >72mm and ≤92mm)
Operation Mode | NR Standalone (SA)
UE information disclosure | UE information ONLY to RAN4 Secretary (use template in TBD)
Test Conditions
Usage Mode | Hand phantom only (Browsing mode): Hand Left (HL) and Hand Right (HR) Head and Hand phantoms (talk mode): Beside Head and Hand Left Side (BHHL) and Beside Head and Hand Right Side (BHHR)
Hand Phantom | Wide Grip Hand
Measurement Step size | TRP: 15 degree TRS: 30 degree
Summation form | Traditional sin weighting
Lab information
Name | Sporton International (USA) INC
Location | 1175 Montague Expy, Milpitas, CA 95035 (U.S.A.)
ISO 17025 accredited lab | Yes
Test Methodology: | Anechoic Chamber
gNodeB Emulator | Anritsu MT8000a
Test system TRP expanded MU (optional) | < To be added>
Test system TRS expanded MU (optional) | < To be added>
Version# of Hand Phantom Used | Speag SHO-V3RW-C/LW-C and mmW-UWPDA-SHO-R/LV6
Estimated Age of the Hand Phantom Used | Less than 1 year
Estimated date of last verfication of Hand Phantom (Note5) | Less than 1 year
Note1: For UE support PC2 at one band, PC3 should not be tested.
Note2: TAS OFF should be confirmed for all the UEs (i.e., lock the UE antenna to primary antenna yielding best TRP, assistants from OEM may be needed).
Note3: Time-averaging algorithm (TAA) OFF should be confirmed for all the UEs, assistants from OEM may be needed.
Note4: 3GPP TS 38.161 v17.3.0, https://www.3gpp.org/ftp/Specs/archive/38_series/38.161/38161-h30.zip
Note 5: CTIA recommended "Phantom Hand compliance" or any equivalent Hand Phantom verification procedure

## Test Scope
Table 1: targeted TRP/TRS OTA requirements for Rel-18
| Aspect / Feature |  | TRS |  | 1Tx TRP PC3 |  | 1Tx TRP PC2
|  |  | Browse | Talk | Browse | Talk | Browse | Talk
| n1 | 72 < w ≤ 92 mm | R18 | R18 | R18 | R18 | N/A | N/A
| n28 | 72 < w ≤ 92 mm | R18 | R18 | R18 | R18 | N/A | N/A
| n41 | 72 < w ≤ 92 mm | R17 | R18 | R18 (note) | R18 (note) | R17 | R18
| n78 | 72 < w ≤ 92 mm | R17 | R18 | R18 (note) | R18 (note) | R17 | R18
| R17 | finalized in Rel-18
| R18 | targets in Rel-18
Note: If UE support PC2, PC3 measurement in not needed.

## measurement results
DUT-1
Operating Band | Power Class | UL Channel |  | DL Channel |  | TRP (dBm) Talk mode |  | Talk-TRP_average (dBm) | TRP (dBm) Browse mode |  | Browse-TRP_average (dBm) | Operating Band | Power Class | UL Channel |  | DL Channel |  | TRS (dBm) Talk mode |  | Talk-TRS_average (dBm) | TRS (dBm) Browse mode |  | Browse-TRS_average (dBm)
[6 empty] | BHHL | BHHR |  | HL | HR | [7 empty] | BHHL | BHHR |  | HL | HR
n1 15MHz (15kHz SCS) | PC3 | Low | 385500 | Low | 423500 | 4.8236 | 3.8853 | 4.6244 |  |  | 0 | n1 15MHz (15kHz SCS) | PC3 | Low | 385500 | Low | 423500 | -91.9905 | -90.2716 | -91.3654 |  |  | 0
|  | Mid | 390000 | Mid | 428000 | 5.1306 | 4.2668 | [6 empty] | Mid | 390000 | Mid | 428000 | -92.903 | -91.1575
|  | High | 394500 | High | 432500 | 5.258 | 4.2046 | [6 empty] | High | 394500 | High | 432500 | -91.3602 | -89.76
n28 20MHz (15kHz SCS) | PC3 | Low | 142600 | Low | 153600 | 9.0727 | 8.1645 | 7.8962 | 12.6496 | 9.5102 | 10.7158 | n28 20MHz (15kHz SCS) | PC3 | Low | 142600 | Low | 153600 | -82.1698 | -81.6961 | -82.4639 | -86.4834 | -85.2475 | -86.2365
|  | Mid | 145600 | Mid | 156600 | 8.2335 | 7.1486 |  | 12.06 | 8.4467 |  |  |  | Mid | 145600 | Mid | 156600 | -82.9259 | -82.4795 |  | -86.9538 | -85.7035
|  | High | 147600 | High | 158600 | 7.7594 | 6.5503 |  | 11.5595 | 7.8018 |  |  |  | High | 147600 | High | 158600 | -82.9462 | -82.439 |  | -87.0696 | -85.6298
n41 100MHz (30kHz SCS) | PC2 | Low | 509202 | Low | 509202 |  |  | 0 | N/A | N/A | #VALUE! | n41 100MHz (30kHz SCS) | PC2 | Low | 509202 | Low | 509202 |  |  | 0 | N/A | N/A | #VALUE!
|  | Mid | 518598 | Mid | 518598 |  |  |  | N/A | N/A |  |  |  | Mid | 518598 | Mid | 518598 |  |  |  | N/A | N/A
|  | High | 528000 | High | 528000 |  |  |  | N/A | N/A |  |  |  | High | 528000 | High | 528000 |  |  |  | N/A | N/A
n78 100MHz (30kHz SCS) | PC2 | Low | 623334 | Low | 623334 |  |  | 0 | N/A | N/A | #VALUE! | n78 100MHz (30kHz SCS) | PC2 | Low | 623334 | Low | 623334 |  |  | 0 | N/A | N/A | #VALUE!
|  | Mid | 636666 | Mid | 636666 |  |  |  | N/A | N/A |  |  |  | Mid | 636666 | Mid | 636666 |  |  |  | N/A | N/A
|  | High | 650000 | High | 650000 |  |  |  | N/A | N/A |  |  |  | High | 650000 | High | 650000 |  |  |  | N/A | N/A
DUT-2
Operating Band | Power Class | UL Channel |  | DL Channel |  | TRP (dBm) Talk mode |  | Talk-TRP_average (dBm) | TRP (dBm) Browse mode |  | Browse-TRP_average (dBm) | Operating Band | Power Class | UL Channel |  | DL Channel |  | TRS (dBm) Talk mode |  | Talk-TRS_average (dBm) | TRS (dBm) Browse mode |  | Browse-TRS_average (dBm)
[6 empty] | BHHL | BHHR |  | HL | HR | [7 empty] | BHHL | BHHR |  | HL | HR
n1 15MHz (15kHz SCS) | PC3 | Low | 385500 | Low | 423500 | 8.2343 | 9.2764 | 8.5335 |  |  | 0 | n1 15MHz (15kHz SCS) | PC3 | Low | 385500 | Low | 423500 | -92.501 | -91.0555 | -92.0896 |  |  | 0
|  | Mid | 390000 | Mid | 428000 | 7.5324 | 9.0634 | [6 empty] | Mid | 390000 | Mid | 428000 | -93.1228 | -92.4978
|  | High | 394500 | High | 432500 | 7.6106 | 9.1311 | [6 empty] | High | 394500 | High | 432500 | -92.2343 | -90.6112
n28 20MHz (15kHz SCS) | PC3 | Low | 142600 | Low | 153600 | 8.7366 | 6.4164 | 6.7879 | 11.6661 | 9.5551 | 10.0177 | n28 20MHz (15kHz SCS) | PC3 | Low | 142600 | Low | 153600 | -81.3583 | -80.6164 | -80.6128 | -86.9959 | -85.2202 | -85.6614
|  | Mid | 145600 | Mid | 156600 | 6.7333 | 4.6776 |  | 10.5761 | 7.4748 |  |  |  | Mid | 145600 | Mid | 156600 | -81.2144 | -81.1054 |  | -86.6185 | -84.9261
|  | High | 147600 | High | 158600 | 7.7612 | 4.9954 |  | 11.0496 | 8.3248 |  |  |  | High | 147600 | High | 158600 | -79.6987 | -79.2637 |  | -85.6527 | -83.778
n41 100MHz (30kHz SCS) | PC2 | Low | 509202 | Low | 509202 |  |  | 0 | N/A | N/A | #VALUE! | n41 100MHz (30kHz SCS) | PC2 | Low | 509202 | Low | 509202 |  |  | 0 | N/A | N/A | #VALUE!
|  | Mid | 518598 | Mid | 518598 |  |  |  | N/A | N/A |  |  |  | Mid | 518598 | Mid | 518598 |  |  |  | N/A | N/A
|  | High | 528000 | High | 528000 |  |  |  | N/A | N/A |  |  |  | High | 528000 | High | 528000 |  |  |  | N/A | N/A
n78 100MHz (30kHz SCS) | PC2 | Low | 623334 | Low | 623334 |  |  | 0 | N/A | N/A | #VALUE! | n78 100MHz (30kHz SCS) | PC2 | Low | 623334 | Low | 623334 |  |  | 0 | N/A | N/A | #VALUE!
|  | Mid | 636666 | Mid | 636666 |  |  |  | N/A | N/A |  |  |  | Mid | 636666 | Mid | 636666 |  |  |  | N/A | N/A
|  | High | 650000 | High | 650000 |  |  |  | N/A | N/A |  |  |  | High | 650000 | High | 650000 |  |  |  | N/A | N/A
DUT-3
Operating Band | Power Class | UL Channel |  | DL Channel |  | TRP (dBm) Talk mode |  | Talk-TRP_average (dBm) | TRP (dBm) Browse mode |  | Browse-TRP_average (dBm) | Operating Band | Power Class | UL Channel |  | DL Channel |  | TRS (dBm) Talk mode |  | Talk-TRS_average (dBm) | TRS (dBm) Browse mode |  | Browse-TRS_average (dBm)
[6 empty] | BHHL | BHHR |  | HL | HR | [7 empty] | BHHL | BHHR |  | HL | HR
n1 15MHz (15kHz SCS) | PC3 | Low | 385500 | Low | 423500 | 10.1464 | 8.4264 | 9.1741 |  |  | 0 | n1 15MHz (15kHz SCS) | PC3 | Low | 385500 | Low | 423500 | -94.2029 | -93.8988 | -93.4745 |  |  | 0
|  | Mid | 390000 | Mid | 428000 | 9.9759 | 7.9995 | [6 empty] | Mid | 390000 | Mid | 428000 | -93.5203 | -93.3547
|  | High | 394500 | High | 432500 | 9.617 | 8.3865 | [6 empty] | High | 394500 | High | 432500 | -93.0608 | -92.6244
n28 20MHz (15kHz SCS) | PC3 | Low | 142600 | Low | 153600 |  |  | 0 |  |  | 0 | n28 20MHz (15kHz SCS) | PC3 | Low | 142600 | Low | 153600 |  |  | 0 |  |  | 0
|  | Mid | 145600 | Mid | 156600 | [8 empty] | Mid | 145600 | Mid | 156600
|  | High | 147600 | High | 158600 | [8 empty] | High | 147600 | High | 158600
n41 100MHz (30kHz SCS) | PC2 | Low | 509202 | Low | 509202 |  |  | 0 | N/A | N/A | #VALUE! | n41 100MHz (30kHz SCS) | PC2 | Low | 509202 | Low | 509202 |  |  | 0 | N/A | N/A | #VALUE!
|  | Mid | 518598 | Mid | 518598 |  |  |  | N/A | N/A |  |  |  | Mid | 518598 | Mid | 518598 |  |  |  | N/A | N/A
|  | High | 528000 | High | 528000 |  |  |  | N/A | N/A |  |  |  | High | 528000 | High | 528000 |  |  |  | N/A | N/A
n78 100MHz (30kHz SCS) | PC2 | Low | 623334 | Low | 623334 |  |  | 0 | N/A | N/A | #VALUE! | n78 100MHz (30kHz SCS) | PC2 | Low | 623334 | Low | 623334 |  |  | 0 | N/A | N/A | #VALUE!
|  | Mid | 636666 | Mid | 636666 |  |  |  | N/A | N/A |  |  |  | Mid | 636666 | Mid | 636666 |  |  |  | N/A | N/A
|  | High | 650000 | High | 650000 |  |  |  | N/A | N/A |  |  |  | High | 650000 | High | 650000 |  |  |  | N/A | N/A
DUT-4
Operating Band | Power Class | UL Channel |  | DL Channel |  | TRP (dBm) Talk mode |  | Talk-TRP_average (dBm) | TRP (dBm) Browse mode |  | Browse-TRP_average (dBm) | Operating Band | Power Class | UL Channel |  | DL Channel |  | TRS (dBm) Talk mode |  | Talk-TRS_average (dBm) | TRS (dBm) Browse mode |  | Browse-TRS_average (dBm)
[6 empty] | BHHL | BHHR |  | HL | HR | [7 empty] | BHHL | BHHR |  | HL | HR
n1 15MHz (15kHz SCS) | PC3 | Low | 385500 | Low | 423500 | 9.7235 | 8.552 | 9.2328 |  |  | 0 | n1 15MHz (15kHz SCS) | PC3 | Low | 385500 | Low | 423500 | -92.7921 | -92.1745 | -92.6244 |  |  | 0
|  | Mid | 390000 | Mid | 428000 | 9.7651 | 8.6795 | [6 empty] | Mid | 390000 | Mid | 428000 | -93.8379 | -92.4834
|  | High | 394500 | High | 432500 | 9.9899 | 8.3932 | [6 empty] | High | 394500 | High | 432500 | -92.4506 | -91.6974
n28 20MHz (15kHz SCS) | PC3 | Low | 142600 | Low | 153600 | 9.6167 | 6.1251 | 8.0505 | 12.9158 | 8.9271 | 11.4037 | n28 20MHz (15kHz SCS) | PC3 | Low | 142600 | Low | 153600 | -82.5603 | -81.8017 | -82.6146 | -86.5726 | -84.452 | -86.4595
|  | Mid | 145600 | Mid | 156600 | 8.5013 | 6.8883 |  | 12.4633 | 9.8621 |  |  |  | Mid | 145600 | Mid | 156600 | -82.7965 | -82.6387 |  | -87.3587 | -85.5126
|  | High | 147600 | High | 158600 | 8.9659 | 7.1604 |  | 12.6429 | 9.9188 |  |  |  | High | 147600 | High | 158600 | -83.1873 | -82.5875 |  | -88.0242 | -85.8839
n41 100MHz (30kHz SCS) | PC2 | Low | 509202 | Low | 509202 |  |  | 0 | N/A | N/A | #VALUE! | n41 100MHz (30kHz SCS) | PC2 | Low | 509202 | Low | 509202 |  |  | 0 | N/A | N/A | #VALUE!
|  | Mid | 518598 | Mid | 518598 |  |  |  | N/A | N/A |  |  |  | Mid | 518598 | Mid | 518598 |  |  |  | N/A | N/A
|  | High | 528000 | High | 528000 |  |  |  | N/A | N/A |  |  |  | High | 528000 | High | 528000 |  |  |  | N/A | N/A
n78 100MHz (30kHz SCS) | PC2 | Low | 623334 | Low | 623334 |  |  | 0 | N/A | N/A | #VALUE! | n78 100MHz (30kHz SCS) | PC2 | Low | 623334 | Low | 623334 |  |  | 0 | N/A | N/A | #VALUE!
|  | Mid | 636666 | Mid | 636666 |  |  |  | N/A | N/A |  |  |  | Mid | 636666 | Mid | 636666 |  |  |  | N/A | N/A
|  | High | 650000 | High | 650000 |  |  |  | N/A | N/A |  |  |  | High | 650000 | High | 650000 |  |  |  | N/A | N/A
DUT-5
Operating Band | Power Class | UL Channel |  | DL Channel |  | TRP (dBm) Talk mode |  | Talk-TRP_average (dBm) | TRP (dBm) Browse mode |  | Browse-TRP_average (dBm) | Operating Band | Power Class | UL Channel |  | DL Channel |  | TRS (dBm) Talk mode |  | Talk-TRS_average (dBm) | TRS (dBm) Browse mode |  | Browse-TRS_average (dBm)
[6 empty] | BHHL | BHHR |  | HL | HR | [7 empty] | BHHL | BHHR |  | HL | HR
n1 15MHz (15kHz SCS) | PC3 | Low | 385500 | Low | 423500 | 10.1471 | 12.5393 | 11.3348 | 11.9745 | 14.1353 | 13.111 | n1 15MHz (15kHz SCS) | PC3 | Low | 385500 | Low | 423500 | -90.136 | -89.164 | -89.5051 | -92.4908 | -92.5618 | -92.3123
|  | Mid | 390000 | Mid | 428000 | 9.9141 | 12.1475 |  | 11.8374 | 13.9947 |  |  |  | Mid | 390000 | Mid | 428000 | -90.3142 | -89.145 |  | -92.4046 | -92.6894
|  | High | 394500 | High | 432500 | 10.3617 | 12.1033 |  | 12.2989 | 13.7681 |  |  |  | High | 394500 | High | 432500 | -89.5996 | -88.381 |  | -91.679 | -91.9614
n28 20MHz (15kHz SCS) | PC3 | Low | 142600 | Low | 153600 | 10.2882 | 10.1506 | 10.3351 | 13.7059 | 12.5884 | 13.297 | n28 20MHz (15kHz SCS) | PC3 | Low | 142600 | Low | 153600 | -84.0769 | -84.5598 | -85.262 | -86.9976 | -86.0227 | -87.2429
|  | Mid | 145600 | Mid | 156600 | 10.4967 | 10.3427 |  | 13.9724 | 12.6701 |  |  |  | Mid | 145600 | Mid | 156600 | -85.4405 | -85.6344 |  | -87.8679 | -87.0565
|  | High | 147600 | High | 158600 | 10.3563 | 10.3688 |  | 13.8781 | 12.7163 |  |  |  | High | 147600 | High | 158600 | -85.5081 | -86.0479 |  | -87.6013 | -87.6609
n41 100MHz (30kHz SCS) | PC2 | Low | 509202 | Low | 509202 | 15.0051 | 14.1659 | 15.2343 | N/A | N/A | #VALUE! | n41 100MHz (30kHz SCS) | PC2 | Low | 509202 | Low | 509202 | -82.8751 | -81.303 | -82.0143 | N/A | N/A | #VALUE!
|  | Mid | 518598 | Mid | 518598 | 15.621 | 14.9021 |  | N/A | N/A |  |  |  | Mid | 518598 | Mid | 518598 | -82.5552 | -81.0448 |  | N/A | N/A
|  | High | 528000 | High | 528000 | 16.0543 | 15.4135 |  | N/A | N/A |  |  |  | High | 528000 | High | 528000 | -82.7134 | -81.1773 |  | N/A | N/A
n78 100MHz (30kHz SCS) | PC2 | Low | 623334 | Low | 623334 |  |  | 0 | N/A | N/A | #VALUE! | n78 100MHz (30kHz SCS) | PC2 | Low | 623334 | Low | 623334 |  |  | 0 | N/A | N/A | #VALUE!
|  | Mid | 636666 | Mid | 636666 |  |  |  | N/A | N/A |  |  |  | Mid | 636666 | Mid | 636666 |  |  |  | N/A | N/A
|  | High | 650000 | High | 650000 |  |  |  | N/A | N/A |  |  |  | High | 650000 | High | 650000 |  |  |  | N/A | N/A
DUT-6
Operating Band | Power Class | UL Channel |  | DL Channel |  | TRP (dBm) Talk mode |  | Talk-TRP_average (dBm) | TRP (dBm) Browse mode |  | Browse-TRP_average (dBm) | Operating Band | Power Class | UL Channel |  | DL Channel |  | TRS (dBm) Talk mode |  | Talk-TRS_average (dBm) | TRS (dBm) Browse mode |  | Browse-TRS_average (dBm)
[6 empty] | BHHL | BHHR |  | HL | HR | [7 empty] | BHHL | BHHR |  | HL | HR
n1 15MHz (15kHz SCS) | PC3 | Low | 385500 | Low | 423500 | 5.58 | 4.16 | 4.8797 | 10.49 | 11.35 | 11.233 | n1 15MHz (15kHz SCS) | PC3 | Low | 385500 | Low | 423500 | -87.87 | -87.38 | -87.7105 | -91.16 | -91.15 | -90.5415
|  | Mid | 390000 | Mid | 428000 | 5.38 | 4.26 |  | 10.62 | 11.85 |  |  |  | Mid | 390000 | Mid | 428000 | -88.41 | -88.03 |  | -90.22 | -90.08
|  | High | 394500 | High | 432500 | 5.4507 | 4.164 |  | 11.11 | 11.79 |  |  |  | High | 394500 | High | 432500 | -87.74 | -86.62 |  | -90.3028 | -90.19
n28 20MHz (15kHz SCS) | PC3 | Low | 142600 | Low | 153600 | 6.83 | 10.37 | 8.4948 | 12.64 | 13.765 | 13.0701 | n28 20MHz (15kHz SCS) | PC3 | Low | 142600 | Low | 153600 | -76.83 | -78.18 | -78.9812 | -81.15 | -83.04 | -83.5764
|  | Mid | 145600 | Mid | 156600 | 6.93 | 8.95 |  | 12.59 | 12.8 |  |  |  | Mid | 145600 | Mid | 156600 | -78.68 | -80.56 |  | -83.41 | -85.02
|  | High | 147600 | High | 158600 | 6.88 | 9.57 |  | 13.39 | 13.11 |  |  |  | High | 147600 | High | 158600 | -78.45 | -80.13 |  | -83.11 | -84.68
n41 100MHz (30kHz SCS) | PC2 | Low | 509202 | Low | 509202 | 5.99 | 4.16 | 4.7968 | N/A | N/A | #VALUE! | n41 100MHz (30kHz SCS) | PC2 | Low | 509202 | Low | 509202 | -81.1 | -80.12 | -80.4622 | N/A | N/A | #VALUE!
|  | Mid | 518598 | Mid | 518598 | 4.77 | 4.03 |  | N/A | N/A |  |  |  | Mid | 518598 | Mid | 518598 | -80.63 | -79.75 |  | N/A | N/A
|  | High | 528000 | High | 528000 | 4.87 | 4.67 |  | N/A | N/A |  |  |  | High | 528000 | High | 528000 | -81.14 | -79.81 |  | N/A | N/A
n78 100MHz (30kHz SCS) | PC2 | Low | 623334 | Low | 623334 | 7.25 | 7.68 | 6.9643 | N/A | N/A | #VALUE! | n78 100MHz (30kHz SCS) | PC2 | Low | 623334 | Low | 623334 | -83.22 | -84.76 | -84.0154 | N/A | N/A | #VALUE!
|  | Mid | 636666 | Mid | 636666 | 5.14 | 7.28 |  | N/A | N/A |  |  |  | Mid | 636666 | Mid | 636666 | -83.81 | -85.22 |  | N/A | N/A
|  | High | 650000 | High | 650000 | 6.35 | 7.58 |  | N/A | N/A |  |  |  | High | 650000 | High | 650000 | -82.99 | -83.64 |  | N/A | N/A
DUT-7
Operating Band | Power Class | UL Channel |  | DL Channel |  | TRP (dBm) Talk mode |  | Talk-TRP_average (dBm) | TRP (dBm) Browse mode |  | Browse-TRP_average (dBm) | Operating Band | Power Class | UL Channel |  | DL Channel |  | TRS (dBm) Talk mode |  | Talk-TRS_average (dBm) | TRS (dBm) Browse mode |  | Browse-TRS_average (dBm)
[6 empty] | BHHL | BHHR |  | HL | HR | [7 empty] | BHHL | BHHR |  | HL | HR
n1 15MHz (15kHz SCS) | PC3 | Low | 385500 | Low | 423500 | 12.8407 | 12.7344 | 12.7291 | 14.2878 | 14.153 | 14.0946 | n1 15MHz (15kHz SCS) | PC3 | Low | 385500 | Low | 423500 | -89.6231 | -89.4006 | -89.4515 | -92.7627 | -92.8117 | -92.617
|  | Mid | 390000 | Mid | 428000 | 12.536 | 12.7119 |  | 13.5679 | 14.0313 |  |  |  | Mid | 390000 | Mid | 428000 | -90.0118 | -89.8069 |  | -92.9525 | -93.1064
|  | High | 394500 | High | 432500 | 12.4722 | 13.0537 |  | 13.9117 | 14.5511 |  |  |  | High | 394500 | High | 432500 | -89.0788 | -88.6452 |  | -91.9099 | -92.0153
n28 20MHz (15kHz SCS) | PC3 | Low | 142600 | Low | 153600 | 8.6284 | 9.068 | 8.2832 | 11.9127 | 13.5324 | 12.206 | n28 20MHz (15kHz SCS) | PC3 | Low | 142600 | Low | 153600 | -80.3025 | -81.8085 | -81.4906 | -84.9815 | -86.1196 | -85.9399
|  | Mid | 145600 | Mid | 156600 | 7.4901 | 8.5214 |  | 10.7746 | 12.9401 |  |  |  | Mid | 145600 | Mid | 156600 | -80.5531 | -82.3057 |  | -85.4525 | -86.489
|  | High | 147600 | High | 158600 | 7.1431 | 8.5388 |  | 10.2767 | 12.8632 |  |  |  | High | 147600 | High | 158600 | -80.9967 | -82.4896 |  | -85.3645 | -86.9135
n41 100MHz (30kHz SCS) | PC3 | Low | 509202 | Low | 509202 |  |  | 0 | N/A | N/A | #VALUE! | n41 100MHz (30kHz SCS) | PC2 | Low | 509202 | Low | 509202 |  |  | 0 | N/A | N/A | #VALUE!
|  | Mid | 518598 | Mid | 518598 |  |  |  | N/A | N/A |  |  |  | Mid | 518598 | Mid | 518598 |  |  |  | N/A | N/A
|  | High | 528000 | High | 528000 |  |  |  | N/A | N/A |  |  |  | High | 528000 | High | 528000 |  |  |  | N/A | N/A
n78 100MHz (30kHz SCS) | PC2 | Low | 623334 | Low | 623334 |  |  | 0 | N/A | N/A | #VALUE! | n78 100MHz (30kHz SCS) | PC2 | Low | 623334 | Low | 623334 |  |  | 0 | N/A | N/A | #VALUE!
|  | Mid | 636666 | Mid | 636666 |  |  |  | N/A | N/A |  |  |  | Mid | 636666 | Mid | 636666 |  |  |  | N/A | N/A
|  | High | 650000 | High | 650000 |  |  |  | N/A | N/A |  |  |  | High | 650000 | High | 650000 |  |  |  | N/A | N/A
DUT-8
Operating Band | Power Class | UL Channel |  | DL Channel |  | TRP (dBm) Talk mode |  | Talk-TRP_average (dBm) | TRP (dBm) Browse mode |  | Browse-TRP_average (dBm) | Operating Band | Power Class | UL Channel |  | DL Channel |  | TRS (dBm) Talk mode |  | Talk-TRS_average (dBm) | TRS (dBm) Browse mode |  | Browse-TRS_average (dBm)
[6 empty] | BHHL | BHHR |  | HL | HR | [7 empty] | BHHL | BHHR |  | HL | HR
n1 15MHz (15kHz SCS) | PC3 | Low | 385500 | Low | 423500 | 11.0356 | 10.6785 | 11.0276 |  |  | 0 | n1 15MHz (15kHz SCS) | PC3 | Low | 385500 | Low | 423500 | -92.836 | -92.9853 | -92.446 |  |  | 0
|  | Mid | 390000 | Mid | 428000 | 11.6918 | 11.1383 | [6 empty] | Mid | 390000 | Mid | 428000 | -92.148 | -92.2177
|  | High | 394500 | High | 432500 | 11.0117 | 10.5119 | [6 empty] | High | 394500 | High | 432500 | -92.0435 | -92.3578
n28 20MHz (15kHz SCS) | PC3 | Low | 142600 | Low | 153600 | 11.1 | 10.3 | 10.3566 | 12.7224 | 13.9652 | 13.0817 | n28 20MHz (15kHz SCS) | PC3 | Low | 142600 | Low | 153600 | -84.5762 | -85.4681 | -85.3972 | -86.3658 | -87.7582 | -87.6398
|  | Mid | 145600 | Mid | 156600 | 10.6 | 9.6 |  | 12.8661 | 13.0392 |  |  |  | Mid | 145600 | Mid | 156600 | -84.4161 | -84.6545 |  | -86.7378 | -87.6634
|  | High | 147600 | High | 158600 | 10.8 | 9.5 |  | 12.3266 | 13.3819 |  |  |  | High | 147600 | High | 158600 | -86.1321 | -86.6382 |  | -87.967 | -88.8797
n41 100MHz (30kHz SCS) | PC3 | Low | 509202 | Low | 509202 | 11.1861 | 11.077 | 13.2833 |  |  | 0 | n41 100MHz (30kHz SCS) | PC3 | Low | 509202 | Low | 509202 | -80.903 | -81.7068 | -82.0931 |  |  | 0
|  | Mid | 518598 | Mid | 518598 | 16.1559 | 15.5961 | [6 empty] | Mid | 518598 | Mid | 518598 | -80.9647 | -81.6608
|  | High | 528000 | High | 528000 | 10.7385 | 10.9472 | [6 empty] | High | 528000 | High | 528000 | -82.7902 | -83.7787
n78 100MHz (30kHz SCS) | PC2 | Low | 623334 | Low | 623334 | 15.6338 | 14.3979 | 15.0668 |  |  | 0 | n78 100MHz (30kHz SCS) | PC2 | Low | 623334 | Low | 623334 | -86.4426 | -86.0785 | -86.8891 |  |  | 0
|  | Mid | 636666 | Mid | 636666 | 15.9492 | 15.2183 | [6 empty] | Mid | 636666 | Mid | 636666 | -87.9726 | -87.4547
|  | High | 650000 | High | 650000 | 14.8447 | 14.0558 | [6 empty] | High | 650000 | High | 650000 | -86.3096 | -86.7584
DUT-9
Operating Band | Power Class | UL Channel |  | DL Channel |  | TRP (dBm) Talk mode |  | Talk-TRP_average (dBm) | TRP (dBm) Browse mode |  | Browse-TRP_average (dBm) | Operating Band | Power Class | UL Channel |  | DL Channel |  | TRS (dBm) Talk mode |  | Talk-TRS_average (dBm) | TRS (dBm) Browse mode |  | Browse-TRS_average (dBm)
[6 empty] | BHHL | BHHR |  | HL | HR | [7 empty] | BHHL | BHHR |  | HL | HR
n1 15MHz (15kHz SCS) | PC3 | Low | 385500 | Low | 423500 | 7.0458 | 6.6582 | 7.1843 | 9.258 | 12.1986 | 11.2443 | n1 15MHz (15kHz SCS) | PC3 | Low | 385500 | Low | 423500 | -90.7966 | -90.3222 | -90.3197 | -92.8274 | -92.419 | -92.6379
|  | Mid | 390000 | Mid | 428000 | 7.271 | 7.8063 |  | 11.0075 | 12.4693 |  |  |  | Mid | 390000 | Mid | 428000 | -90.9596 | -89.3281 |  | -93.0325 | -92.429
|  | High | 394500 | High | 432500 | 7.2607 | 6.978 |  | 9.7702 | 11.7993 |  |  |  | High | 394500 | High | 432500 | -90.6813 | -89.5726 |  | -92.521 | -92.5633
n28 20MHz (15kHz SCS) | PC3 | Low | 142600 | Low | 153600 | 10.8771 | 9.7926 | 10.8535 | 14.801 | 14.5756 | 15.2368 | n28 20MHz (15kHz SCS) | PC3 | Low | 142600 | Low | 153600 | -82.2689 | -83.5098 | -83.8579 | -86.51 | -87.2561 | -87.8011
|  | Mid | 145600 | Mid | 156600 | 10.8196 | 10.5226 |  | 15.4217 | 15.0343 |  |  |  | Mid | 145600 | Mid | 156600 | -83.7674 | -83.619 |  | -88.0974 | -87.636
|  | High | 147600 | High | 158600 | 12.0985 | 10.6782 |  | 16.0169 | 15.4154 |  |  |  | High | 147600 | High | 158600 | -84.9268 | -84.5714 |  | -88.4684 | -88.5042
n41 100MHz (30kHz SCS) | PC3 | Low | 509202 | Low | 509202 | 16.125 | 14.8265 | 15.4751 |  |  | 0 | n41 100MHz (30kHz SCS) | PC3 | Low | 509202 | Low | 509202 | -82.7536 | -80.7521 | -82.1084 |  |  | 0
|  | Mid | 518598 | Mid | 518598 | 15.7789 | 14.9733 | [6 empty] | Mid | 518598 | Mid | 518598 | -82.9615 | -80.7337
|  | High | 528000 | High | 528000 | 16.1946 | 14.6854 | [6 empty] | High | 528000 | High | 528000 | -83.2969 | -81.3905
n78 100MHz (30kHz SCS) | PC2 | Low | 623334 | Low | 623334 | 17.4485 | 16.7276 | 18.1145 |  |  | 0 | n78 100MHz (30kHz SCS) | PC2 | Low | 623334 | Low | 623334 | -83.634 | -82.1828 | -84.4762 |  |  | 0
|  | Mid | 636666 | Mid | 636666 | 18.449 | 18.0485 | [6 empty] | Mid | 636666 | Mid | 636666 | -85.8336 | -84.4761
|  | High | 650000 | High | 650000 | 18.9141 | 18.7154 | [6 empty] | High | 650000 | High | 650000 | -85.6125 | -84.1171
DUT-10
Operating Band | Power Class | UL Channel |  | DL Channel |  | TRP (dBm) Talk mode |  | Talk-TRP_average (dBm) | TRP (dBm) Browse mode |  | Browse-TRP_average (dBm) | Operating Band | Power Class | UL Channel |  | DL Channel |  | TRS (dBm) Talk mode |  | Talk-TRS_average (dBm) | TRS (dBm) Browse mode |  | Browse-TRS_average (dBm)
[6 empty] | BHHL | BHHR |  | HL | HR | [7 empty] | BHHL | BHHR |  | HL | HR
n1 15MHz (15kHz SCS) | PC3 | Low | 385500 | Low | 423500 | 6.3148 | 7.334 | 7.2429 | 7.285 | 8.6584 | 8.5084 | n1 15MHz (15kHz SCS) | PC3 | Low | 385500 | Low | 423500 | -90.0671 | -89.7661 | -89.8526 | -92.6853 | -93.3485 | -92.8595
|  | Mid | 390000 | Mid | 428000 | 7.2721 | 7.1918 |  | 8.7101 | 8.4911 |  |  |  | Mid | 390000 | Mid | 428000 | -90.4734 | -90.1189 |  | -93.0553 | -93.6007
|  | High | 394500 | High | 432500 | 8.2197 | 6.8995 |  | 9.451 | 8.1672 |  |  |  | High | 394500 | High | 432500 | -89.341 | -89.2143 |  | -91.8568 | -92.3732
n28 20MHz (15kHz SCS) | PC3 | Low | 142600 | Low | 153600 | 9.0886 | 6.3987 | 7.8783 | 12.1617 | 8.8727 | 11.1228 | n28 20MHz (15kHz SCS) | PC3 | Low | 142600 | Low | 153600 | -82.7904 | -82.4513 | -82.4782 | -87.4643 | -86.0883 | -86.5598
|  | Mid | 145600 | Mid | 156600 | 8.7261 | 6.8214 |  | 12.173 | 9.5477 |  |  |  | Mid | 145600 | Mid | 156600 | -82.8621 | -82.13 |  | -86.7288 | -85.8604
|  | High | 147600 | High | 158600 | 8.54 | 6.9262 |  | 12.6298 | 9.8727 |  |  |  | High | 147600 | High | 158600 | -82.6528 | -81.8996 |  | -87.258 | -85.6231
n41 100MHz (30kHz SCS) | PC3 | Low | 509202 | Low | 509202 | 12.6779 | 10.8713 | 12.0324 |  |  | 0 | n41 100MHz (30kHz SCS) | PC3 | Low | 509202 | Low | 509202 | -84.3543 | -84.8921 | -84.5776 |  |  | 0
|  | Mid | 518598 | Mid | 518598 | 12.5077 | 11.1038 | [6 empty] | Mid | 518598 | Mid | 518598 | -84.3131 | -85.0596
|  | High | 528000 | High | 528000 | 12.6448 | 12.0311 | [6 empty] | High | 528000 | High | 528000 | -84.1391 | -84.6327
n78 100MHz (30kHz SCS) | PC3 | Low | 623334 | Low | 623334 |  |  | 0 |  |  | 0 | n78 100MHz (30kHz SCS) | PC3 | Low | 623334 | Low | 623334 |  |  | 0 |  |  | 0
|  | Mid | 636666 | Mid | 636666 | [8 empty] | Mid | 636666 | Mid | 636666
|  | High | 650000 | High | 650000 | [8 empty] | High | 650000 | High | 650000
DUT-11
Operating Band | Power Class | UL Channel |  | DL Channel |  | TRP (dBm) Talk mode |  | Talk-TRP_average (dBm) | TRP (dBm) Browse mode |  | Browse-TRP_average (dBm) | Operating Band | Power Class | UL Channel |  | DL Channel |  | TRS (dBm) Talk mode |  | Talk-TRS_average (dBm) | TRS (dBm) Browse mode |  | Browse-TRS_average (dBm)
[6 empty] | BHHL | BHHR |  | HL | HR | [7 empty] | BHHL | BHHR |  | HL | HR
n1 15MHz (15kHz SCS) | PC3 | Low | 385500 | Low | 423500 | 11.5459 | 10.2294 | 10.7279 | 11.9625 | 11.8732 | 11.8296 | n1 15MHz (15kHz SCS) | PC3 | Low | 385500 | Low | 423500 | -90.6241 | -90.0914 | -90.4044 | -93.5682 | -93.7213 | -93.6506
|  | Mid | 390000 | Mid | 428000 | 11.3822 | 9.8956 |  | 11.9772 | 11.794 |  |  |  | Mid | 390000 | Mid | 428000 | -90.3482 | -90.5529 |  | -93.6482 | -94.1459
|  | High | 394500 | High | 432500 | 11.2437 | 9.6867 |  | 11.7852 | 11.5728 |  |  |  | High | 394500 | High | 432500 | -90.6832 | -90.0868 |  | -93.3858 | -93.3879
n28 20MHz (15kHz SCS) | PC3 | Low | 142600 | Low | 153600 | 5.7595 | 6.0581 | 5.7838 | 9.046 | 9.9984 | 9.5574 | n28 20MHz (15kHz SCS) | PC3 | Low | 142600 | Low | 153600 | -85.0585 | -85.1131 | -84.5589 | -86.9507 | -87.0908 | -86.6152
|  | Mid | 145600 | Mid | 156600 | 6.9199 | 5.1786 |  | 9.7694 | 9.666 |  |  |  | Mid | 145600 | Mid | 156600 | -83.6883 | -84.3055 |  | -86.0747 | -86.5583
|  | High | 147600 | High | 158600 | 5.6862 | 4.7799 |  | 9.4383 | 9.3614 |  |  |  | High | 147600 | High | 158600 | -84.3163 | -84.707 |  | -86.3678 | -86.5686
n41 100MHz (30kHz SCS) | PC3 | Low | 509202 | Low | 509202 | 10.9957 | 9.5361 | 9.5624 |  |  | 0 | n41 100MHz (30kHz SCS) | PC3 | Low | 509202 | Low | 509202 | -84.7543 | -84.3947 | -84.5166 |  |  | 0
|  | Mid | 518598 | Mid | 518598 | 9.8797 | 8.7632 | [6 empty] | Mid | 518598 | Mid | 518598 | -84.8916 | -84.3149
|  | High | 528000 | High | 528000 | 9.6743 | 7.8956 | [6 empty] | High | 528000 | High | 528000 | -84.4897 | -84.2145
n78 100MHz (30kHz SCS) | PC3 | Low | 623334 | Low | 623334 | 7.4028 | 9.2524 | 8.5849 |  |  | 0 | n78 100MHz (30kHz SCS) | PC3 | Low | 623334 | Low | 623334 | -85.6565 | -85.6758 | -85.6535 |  |  | 0
|  | Mid | 636666 | Mid | 636666 | 9.2146 | 10.7242 | [6 empty] | Mid | 636666 | Mid | 636666 | -86.6224 | -86.4768
|  | High | 650000 | High | 650000 | 6.2 | 7.0493 | [6 empty] | High | 650000 | High | 650000 | -84.6343 | -84.3732
DUT-12
Operating Band | Power Class | UL Channel |  | DL Channel |  | TRP (dBm) Talk mode |  | Talk-TRP_average (dBm) | TRP (dBm) Browse mode |  | Browse-TRP_average (dBm) | Operating Band | Power Class | UL Channel |  | DL Channel |  | TRS (dBm) Talk mode |  | Talk-TRS_average (dBm) | TRS (dBm) Browse mode |  | Browse-TRS_average (dBm)
[6 empty] | BHHL | BHHR |  | HL | HR | [7 empty] | BHHL | BHHR |  | HL | HR
n1 15MHz (15kHz SCS) | PC3 | Low | 385500 | Low | 423500 | 11.6253 | 10.944 | 11.3067 | 11.717 | 11.5495 | 11.8032 | n1 15MHz (15kHz SCS) | PC3 | Low | 385500 | Low | 423500 | -90.3335 | -90.1666 | -90.0356 | -91.6387 | -92.4194 | -91.9849
|  | Mid | 390000 | Mid | 428000 | 11.6644 | 11.103 |  | 12.0472 | 11.7283 |  |  |  | Mid | 390000 | Mid | 428000 | -90.2888 | -90.168 |  | -91.5493 | -92.5826
|  | High | 394500 | High | 432500 | 11.3754 | 11.0752 |  | 11.9804 | 11.7776 |  |  |  | High | 394500 | High | 432500 | -89.5903 | -89.6011 |  | -91.4149 | -92.1646
n28 20MHz (15kHz SCS) | PC3 | Low | 142600 | Low | 153600 | 6.6518 | 3.6831 | 6.114 | 9.3661 | 6.3393 | 9.1842 | n28 20MHz (15kHz SCS) | PC3 | Low | 142600 | Low | 153600 | -82.1663 | -80.6433 | -81.3578 | -85.8362 | -85.2057 | -85.2305
|  | Mid | 145600 | Mid | 156600 | 6.3906 | 5.4319 |  | 10.3874 | 7.9645 |  |  |  | Mid | 145600 | Mid | 156600 | -81.2609 | -81.4333 |  | -85.8196 | -85.2265
|  | High | 147600 | High | 158600 | 7.9745 | 5.3653 |  | 11.0502 | 8.3581 |  |  |  | High | 147600 | High | 158600 | -80.8656 | -81.606 |  | -84.8457 | -84.2419
n41 100MHz (30kHz SCS) | PC3 | Low | 509202 | Low | 509202 | 12.5169 | 12.7515 | 12.1097 |  |  | 0 | n41 100MHz (30kHz SCS) | PC3 | Low | 509202 | Low | 509202 | -81.0922 | -80.7712 | -80.6848 |  |  | 0
|  | Mid | 518598 | Mid | 518598 | 12.0376 | 11.9259 | [6 empty] | Mid | 518598 | Mid | 518598 | -80.5919 | -80.5183
|  | High | 528000 | High | 528000 | 11.8195 | 11.4798 | [6 empty] | High | 528000 | High | 528000 | -80.5355 | -80.5709
n78 100MHz (30kHz SCS) | PC2 | Low | 623334 | Low | 623334 | 8.9057 | 7.783 | 9.2584 |  |  | 0 | n78 100MHz (30kHz SCS) | PC2 | Low | 623334 | Low | 623334 | -83.3332 | -86.2484 | -85.2628 |  |  | 0
|  | Mid | 636666 | Mid | 636666 | 7.4604 | 7.5586 | [6 empty] | Mid | 636666 | Mid | 636666 | -83.2011 | -86.1364
|  | High | 650000 | High | 650000 | 11.0099 | 11.1115 | [6 empty] | High | 650000 | High | 650000 | -84.0704 | -87.0212
DUT-13
Operating Band | Power Class | UL Channel |  | DL Channel |  | TRP (dBm) Talk mode |  | Talk-TRP_average (dBm) | TRP (dBm) Browse mode |  | Browse-TRP_average (dBm) | Operating Band | Power Class | UL Channel |  | DL Channel |  | TRS (dBm) Talk mode |  | Talk-TRS_average (dBm) | TRS (dBm) Browse mode |  | Browse-TRS_average (dBm)
[6 empty] | BHHL | BHHR |  | HL | HR | [7 empty] | BHHL | BHHR |  | HL | HR
n1 15MHz (15kHz SCS) | PC3 | Low | 385500 | Low | 423500 | 9.2446 | 10.5965 | 9.9312 | 9.889 | 10.8514 | 10.4053 | n1 15MHz (15kHz SCS) | PC3 | Low | 385500 | Low | 423500 | -87.1171 | -87.364 | -87.525 | -90.4424 | -90.6961 | -90.7459
|  | Mid | 390000 | Mid | 428000 | 9.7921 | 10.5746 |  | 10.3567 | 10.9801 |  |  |  | Mid | 390000 | Mid | 428000 | -87.6168 | -88.2074 |  | -90.7675 | -91.3199
|  | High | 394500 | High | 432500 | 8.8523 | 10.2354 |  | 9.8151 | 10.4078 |  |  |  | High | 394500 | High | 432500 | -87.2633 | -87.4947 |  | -90.3737 | -90.8092
n28 20MHz (15kHz SCS) | PC3 | Low | 142600 | Low | 153600 | 7.0337 | 4.851 | 5.8218 | 9.6645 | 8.1001 | 8.8053 | n28 20MHz (15kHz SCS) | PC3 | Low | 142600 | Low | 153600 | -85.1383 | -83.9562 | -85.1524 | -89.177 | -87.8965 | -89.1295
|  | Mid | 145600 | Mid | 156600 | 5.795 | 5.2427 |  | 9.312 | 8.1175 |  |  |  | Mid | 145600 | Mid | 156600 | -85.7109 | -85.0286 |  | -89.6775 | -88.6838
|  | High | 147600 | High | 158600 | 6.4742 | 5.1022 |  | 9.1792 | 8.1702 |  |  |  | High | 147600 | High | 158600 | -85.8246 | -85.0089 |  | -89.9974 | -89.0328
n41 100MHz (30kHz SCS) | PC2 | Low | 509202 | Low | 509202 | 12.5491 | 13.2124 | 13.3539 |  |  | 0 | n41 100MHz (30kHz SCS) | PC2 | Low | 509202 | Low | 509202 | -80.343 | -81.6331 | -82.021 |  |  | 0
|  | Mid | 518598 | Mid | 518598 | 14.6541 | 13.6703 | [6 empty] | Mid | 518598 | Mid | 518598 | -82.0346 | -82.7565
|  | High | 528000 | High | 528000 | 11.7381 | 13.7173 | [6 empty] | High | 528000 | High | 528000 | -82.238 | -82.6916
n78 100MHz (30kHz SCS) | PC3 | Low | 623334 | Low | 623334 | 13.0763 | 12.5209 | 13.2769 |  |  | 0 | n78 100MHz (30kHz SCS) | PC3 | Low | 623334 | Low | 623334 | -82.2929 | -83.5687 | -83.0458 |  |  | 0
|  | Mid | 636666 | Mid | 636666 | 14.6295 | 14.1235 | [6 empty] | Mid | 636666 | Mid | 636666 | -83.6114 | -84.205
|  | High | 650000 | High | 650000 | 12.4948 | 12.2482 | [6 empty] | High | 650000 | High | 650000 | -80.9252 | -82.9248
DUT-14
Operating Band | Power Class | UL Channel |  | DL Channel |  | TRP (dBm) Talk mode |  | Talk-TRP_average (dBm) | TRP (dBm) Browse mode |  | Browse-TRP_average (dBm) | Operating Band | Power Class | UL Channel |  | DL Channel |  | TRS (dBm) Talk mode |  | Talk-TRS_average (dBm) | TRS (dBm) Browse mode |  | Browse-TRS_average (dBm)
[6 empty] | BHHL | BHHR |  | HL | HR | [7 empty] | BHHL | BHHR |  | HL | HR
n1 15MHz (15kHz SCS) | PC3 | Low | 385500 | Low | 423500 | 9.138 | 8.6261 | 8.9861 | 9.1025 | 9.5299 | 9.391 | n1 15MHz (15kHz SCS) | PC3 | Low | 385500 | Low | 423500 | -90.3504 | -89.7592 | -90.1179 | -92.531 | -92.6672 | -92.625
|  | Mid | 390000 | Mid | 428000 | 8.8689 | 9.1157 |  | 8.8981 | 9.7969 |  |  |  | Mid | 390000 | Mid | 428000 | -90.846 | -90.1073 |  | -92.97 | -92.9704
|  | High | 394500 | High | 432500 | 9.1758 | 8.9668 |  | 8.8686 | 10.0146 |  |  |  | High | 394500 | High | 432500 | -90.0475 | -89.4641 |  | -92.2554 | -92.2993
n28 20MHz (15kHz SCS) | PC3 | Low | 142600 | Low | 153600 | 7.0878 | 8.8765 | 8.5654 | 10.4613 | 12.5558 | 11.8723 | n28 20MHz (15kHz SCS) | PC3 | Low | 142600 | Low | 153600 | -84.7272 | -83.9214 | -85.0004 | -88.0335 | -88.1166 | -88.9765
|  | Mid | 145600 | Mid | 156600 | 7.8848 | 9.5214 |  | 10.5414 | 13.0582 |  |  |  | Mid | 145600 | Mid | 156600 | -85.398 | -84.6118 |  | -88.9494 | -89.1036
|  | High | 147600 | High | 158600 | 7.9979 | 9.4837 |  | 11.0996 | 12.7356 |  |  |  | High | 147600 | High | 158600 | -85.9409 | -85.124 |  | -89.8426 | -89.5099
n41 100MHz (30kHz SCS) | PC3 | Low | 509202 | Low | 509202 |  |  | 9.0981 |  |  | 0 | n41 100MHz (30kHz SCS) | PC3 | Low | 509202 | Low | 509202 |  |  | -74.4643 |  |  | 0
|  | Mid | 518598 | Mid | 518598 |  | 16.4096 | [6 empty] | Mid | 518598 | Mid | 518598 |  | -82.2458
|  | High | 528000 | High | 528000 | [8 empty] | High | 528000 | High | 528000
n78 100MHz (30kHz SCS) | PC2 | Low | 623334 | Low | 623334 | 16.9676 | 15.901 | 16.6338 |  |  | 0 | n78 100MHz (30kHz SCS) | PC2 | Low | 623334 | Low | 623334 | -85.0292 | -83.213 | -84.5635 |  |  | 0
|  | Mid | 636666 | Mid | 636666 | 18.0287 | 17.2697 | [6 empty] | Mid | 636666 | Mid | 636666 | -86.0357 | -84.6968
|  | High | 650000 | High | 650000 | 15.6715 | 15.3124 | [6 empty] | High | 650000 | High | 650000 | -84.3321 | -83.4359
Note on G130: 1st: 16.3851 0411: 15.9492