## Cover Sheet
3GPP TSG-RAN WG4 Meeting # 111 Fukuoka, Japan, 20th – 24th May, 2024
Tdoc number: | R4-2407661
Agenda item: | 7.10.3
Source: | CAICT
Title: | Analysis of FR1 MIMO OTA measurement campaign and Proposals on performance requirements
Document for: | Approval
Abstract: | This contribution presents CDF analysis of FR1 MIMO OTA measurement campaign and proposals on performance requirements.

## General Info
Target Band for NR FR1 MIMO OTA Measurement Campaign
Band # | n28, n5, n1
Bandwidth | 10MHz
SCS | 15kHz
Test Methodology
Test system | Multi-Probe Anechoic Chamber (MPAC) with 16 probes
Test Plan | 3GPP TS 38.151
gNodeB emulator configurations | Common test parameters: per Table E.1-1 of TS 38.151 Test parameters for n28/n5 (FDD 2x2): per Table E.1-2 of TS 38.151 Test parameters for n1 (FDD 4x4): per Table E.1-4 of TS 38.151
Max Theoretical TP | n28/n5 (FDD 2x2): 39.915 Mbps n1 (FDD 4x4): 45.760 Mbps
Max DL RS-EPRE at UE | -80dBm/15kHz
Channel Model
Channel Model (per 3GPP TS 38.151 Annex C.1) | n28/n5: UMi CDL-C n1: UMa CDL-C
Mobile Speed | 30km/h
UE information
UE Type | Smartphone
Operation Mode | NR Standalone (SA)
Power Class | PC3
UE information disclosure | UE information ONLY to RAN4 Secretary (use template in R4-2321191)
Test Conditions
Usage Mode | Free Space
EUT Positioning | Per 3GPP TS 38.151 Annex A.3

## Summary
Band | n28 | n5 | n1
Total amount of DUTs | 23 | 19 | 15
Amount of DUTs fail 90% criteria but pass 70% | 5 | 0 | 0
Amount of DUTs fail 90% and 70% criteria | 10 | 4 | 0
Option 1: Include all data
TRMS70 CDF analysis results [dBm/15 or 30 kHz]
Percentile (pass rate) | n28 (2x2) | n5 (2x2) | n1 (4x4)
80%-tile | -85.4464 | -88.1147 | -98.5342
85%-tile | -84.7066 | -87.9649 | -97.5966
90%-tile | -84.4348 | -87.925 | -97.3416
95%-tile | -83.2558 | -87.5849 | -97.1969
Amount of DUT samples | 23 | 19 | 15
Option 2: Include DUTs fail 90% criteria (but pass 70%), but exclude those fail 70% criteria
TRMS70 CDF analysis results [dBm/15 or 30 kHz]
Percentile (pass rate) | n28 (2x2) | n5 (2x2) | n1 (4x4)
80%-tile | -86.9232 | Same as Option 1 | Same as Option 1
85%-tile | -86.3845
90%-tile | -85.7502
95%-tile | -85.6295
Amount of DUT samples | 18
Option 3: Exclude DUTs fail either 90% or 70% criteria
TRMS70 CDF analysis results [dBm/15 or 30 kHz]
Percentile (pass rate) | n28 (2x2) | n5 (2x2) | n1 (4x4)
80%-tile | -87.4908 | -88.5909 | Same as Option 1
85%-tile | -86.9639 | -88.5815
90%-tile | -86.9029 | -88.3604
95%-tile | -86.243 | -88.1386
Amount of DUT samples | 13 | 15

## CDF_1
UE number | DUT information |  | Measurement data [dBm/15kHz] |  |  | Percentile | n28 | n5 | n1
| Lab # | DUT # | n28 TRMS | n5 TRMS | n1 TRMS | 0 | -91.5236 | -92.5336 | -102.3533
UE 1 | Lab 1 | DUT 1 | -84.4287 | -87.7747 | -100.4014 | 0.05 | -91.2075 | -92.5187 | -101.5925
UE 2 | Lab 1 | DUT 2 | -85.6905 | -90.529 | -99.5742 | 0.1 | -90.132 | -91.8433 | -101.2603
UE 3 | Lab 1 | DUT 3 | -90.3347 | -91.5957 | NA | 0.15 | -89.257 | -91.6195 | -101.2281
UE 4 | Lab 1 | DUT 4 | -88.7512 | -90.8581 | -102.3533 | 0.2 | -88.9647 | -91.5443 | -101.0668
UE 5 | Lab 1 | DUT 5 | -88.4434 | -87.9659 | -101.2665 | 0.25 | -88.7325 | -91.378 | -100.8801
UE 6 | Lab 1 | DUT 6 | -91.3045 | NA | -97.2609 | 0.3 | -88.7088 | -91.0909 | -100.6719
UE 7 | Lab 1 | DUT 7 | -85.7758 | -88.5802 | -99.5248 | 0.35 | -88.5672 | -90.7594 | -100.4352
UE 8 | Lab 1 | DUT 8 | -88.7137 | NA | -97.0476 | 0.4 | -88.4563 | -90.4685 | -100.1169
UE 9 | Lab 1 | DUT 9 | -88.0085 | -91.6748 | -98.8021 | 0.45 | -88.2699 | -90.2254 | -99.8479
UE 10 | Lab 1 | DUT 10 | -86.0715 | -90.2262 | -99.5006 | 0.5 | -88.0085 | -90.2175 | -99.663
UE 11 | Lab 1 | DUT 11 | -89.107 | -91.51 | -99.663 | 0.55 | -87.5271 | -89.1724 | -99.6009
UE 12 | Lab 1 | DUT 12 | -89.3213 | NA | NA | 0.6 | -86.9639 | -88.7204 | -99.5545
UE 13 | Lab 1 | DUT 13 | -91.5236 | -92.5171 | NA | 0.65 | -86.6393 | -88.6065 | -99.5224
UE 14 | Lab 1 | DUT 14 | -88.5079 | -91.246 | NA | 0.7 | -85.9532 | -88.5855 | -99.5055
UE 15 | Lab 1 | DUT 15 | NA | -92.5336 | -101.2511 | 0.75 | -85.7332 | -88.3971 | -99.1514
UE 16 | Lab 1 | DUT 16 | NA | -87.9626 | -99.9272 | 0.8 | -85.4464 | -88.1147 | -98.5342
UE 17 | Lab 1 | DUT 17 | NA | -88.6364 | -97.4627 | 0.85 | -84.7066 | -87.9649 | -97.5966
UE 18 | Lab 1 | DUT 18 | NA | -90.2175 | NA | 0.9 | -84.4348 | -87.925 | -97.3416
UE 19 | Lab 1 | DUT 19 | NA | NA | -100.7395 | 0.95 | -83.2558 | -87.5849 | -97.1969
UE 20 | Lab 1 | DUT 20 | NA | NA | -101.0208 | 1 | -82.36 | -85.8771 | -97.0476
UE 21 | Lab 2 | DUT 2 | -88.2506 | NA | NA
UE 22 | Lab 2 | DUT 3 | -88.7056 | NA | NA
UE 23 | Lab 4 | DUT 1 | -87.5874 | NA | NA
UE 24 | Lab 4 | DUT 2 | -83.1255 | -85.8771 | NA
UE 25 | Lab 4 | DUT 3 | -84.4592 | -89.0563 | NA
UE 26 | Lab 4 | DUT 4 | -86.9842 | NA | NA
UE 27 | Lab 4 | DUT 5 | -85.2837 | -88.5936 | NA
UE 28 | Lab 4 | DUT 6 | -82.36 | NA | NA
UE 29 | Lab 4 | DUT 7 | NA | -88.214 | NA
UE 30 | Lab 5 | DUT 1 | -86.8826 | NA | NA
Orange highlighted: fail 70% and 90% criteria
Yellow highlighted: fail 90% criteria but pass 70% criteria

## CDF_2
UE number | DUT information |  | Measurement data [dBm/15kHz] |  |  | Percentile | n28 | n5 | n1
| Lab # | DUT # | n28 TRMS | n5 TRMS | n1 TRMS | 0 | -91.5236 | -92.5336 | -102.3533
UE 1 | Lab 1 | DUT 1 |  | -87.7747 | -100.4014 | 0.05 | -91.3374 | -92.5187 | -101.5925
UE 2 | Lab 1 | DUT 2 | -85.6905 | -90.529 | -99.5742 | 0.1 | -90.6256 | -91.8433 | -101.2603
UE 3 | Lab 1 | DUT 3 | -90.3347 | -91.5957 | NA | 0.15 | -89.7773 | -91.6195 | -101.2281
UE 4 | Lab 1 | DUT 4 | -88.7512 | -90.8581 | -102.3533 | 0.2 | -89.2356 | -91.5443 | -101.0668
UE 5 | Lab 1 | DUT 5 | -88.4434 | -87.9659 | -101.2665 | 0.25 | -89.0181 | -91.378 | -100.8801
UE 6 | Lab 1 | DUT 6 | -91.3045 | NA | -97.2609 | 0.3 | -88.7475 | -91.0909 | -100.6719
UE 7 | Lab 1 | DUT 7 | -85.7758 | -88.5802 | -99.5248 | 0.35 | -88.7156 | -90.7594 | -100.4352
UE 8 | Lab 1 | DUT 8 | -88.7137 | NA | -97.0476 | 0.4 | -88.7072 | -90.4685 | -100.1169
UE 9 | Lab 1 | DUT 9 | -88.0085 | -91.6748 | -98.8021 | 0.45 | -88.5771 | -90.2254 | -99.8479
UE 10 | Lab 1 | DUT 10 |  | -90.2262 | -99.5006 | 0.5 | -88.4756 | -90.2175 | -99.663
UE 11 | Lab 1 | DUT 11 | -89.107 | -91.51 | -99.663 | 0.55 | -88.3759 | -89.1724 | -99.6009
UE 12 | Lab 1 | DUT 12 | -89.3213 | NA | NA | 0.6 | -88.2022 | -88.7204 | -99.5545
UE 13 | Lab 1 | DUT 13 | -91.5236 | -92.5171 | NA | 0.65 | -87.9874 | -88.6065 | -99.5224
UE 14 | Lab 1 | DUT 14 | -88.5079 | -91.246 | NA | 0.7 | -87.6295 | -88.5855 | -99.5055
UE 15 | Lab 1 | DUT 15 | NA | -92.5336 | -101.2511 | 0.75 | -87.135 | -88.3971 | -99.1514
UE 16 | Lab 1 | DUT 16 | NA | -87.9626 | -99.9272 | 0.8 | -86.9232 | -88.1147 | -98.5342
UE 17 | Lab 1 | DUT 17 | NA | -88.6364 | -97.4627 | 0.85 | -86.3845 | -87.9649 | -97.5966
UE 18 | Lab 1 | DUT 18 | NA | -90.2175 | NA | 0.9 | -85.7502 | -87.925 | -97.3416
UE 19 | Lab 1 | DUT 19 | NA | NA | -100.7395 | 0.95 | -85.6295 | -87.5849 | -97.1969
UE 20 | Lab 1 | DUT 20 | NA | NA | -101.0208 | 1 | -85.2837 | -85.8771 | -97.0476
UE 21 | Lab 2 | DUT 2 | -88.2506 | NA | NA
UE 22 | Lab 2 | DUT 3 | -88.7056 | NA | NA
UE 23 | Lab 4 | DUT 1 | -87.5874 | NA | NA
UE 24 | Lab 4 | DUT 2 |  | -85.8771 | NA
UE 25 | Lab 4 | DUT 3 |  | -89.0563 | NA
UE 26 | Lab 4 | DUT 4 | -86.9842 | NA | NA
UE 27 | Lab 4 | DUT 5 | -85.2837 | -88.5936 | NA
UE 28 | Lab 4 | DUT 6 |  | NA | NA
UE 29 | Lab 4 | DUT 7 |  | -88.214 | NA
UE 30 | Lab 5 | DUT 1 | -86.8826 | NA | NA
Orange highlighted: fail 70% and 90% criteria
Yellow highlighted: fail 90% criteria but pass 70% criteria

## CDF_3
UE number | DUT information |  | Measurement data [dBm/15kHz] |  |  | Percentile | n28 | n5 | n1
| Lab # | DUT # | n28 TRMS | n5 TRMS | n1 TRMS | 0 | -91.5236 | -92.5336 | -102.3533
UE 1 | Lab 1 | DUT 1 |  |  | -100.4014 | 0.05 | -91.3921 | -92.522 | -101.5925
UE 2 | Lab 1 | DUT 2 |  | -90.529 | -99.5742 | 0.1 | -91.1105 | -92.1802 | -101.2603
UE 3 | Lab 1 | DUT 3 | -90.3347 | -91.5957 | NA | 0.15 | -90.5286 | -91.6669 | -101.2281
UE 4 | Lab 1 | DUT 4 |  | -90.8581 | -102.3533 | 0.2 | -89.9293 | -91.6116 | -101.0668
UE 5 | Lab 1 | DUT 5 | -88.4434 |  | -101.2665 | 0.25 | -89.3213 | -91.5529 | -100.8801
UE 6 | Lab 1 | DUT 6 | -91.3045 | NA | -97.2609 | 0.3 | -89.1928 | -91.4572 | -100.6719
UE 7 | Lab 1 | DUT 7 |  | -88.5802 | -99.5248 | 0.35 | -89.0284 | -91.2724 | -100.4352
UE 8 | Lab 1 | DUT 8 | -88.7137 | NA | -97.0476 | 0.4 | -88.7924 | -91.0133 | -100.1169
UE 9 | Lab 1 | DUT 9 |  | -91.6748 | -98.8021 | 0.45 | -88.7105 | -90.7594 | -99.8479
UE 10 | Lab 1 | DUT 10 |  |  | -99.5006 | 0.5 | -88.7056 | -90.529 | -99.663
UE 11 | Lab 1 | DUT 11 | -89.107 | -91.51 | -99.663 | 0.55 | -88.587 | -90.311 | -99.6009
UE 12 | Lab 1 | DUT 12 | -89.3213 | NA | NA | 0.6 | -88.495 | -89.753 | -99.5545
UE 13 | Lab 1 | DUT 13 | -91.5236 | -92.5171 | NA | 0.65 | -88.4563 | -89.0143 | -99.5224
UE 14 | Lab 1 | DUT 14 | -88.5079 | -91.246 | NA | 0.7 | -88.3663 | -88.7204 | -99.5055
UE 15 | Lab 1 | DUT 15 | NA | -92.5336 | -101.2511 | 0.75 | -88.2506 | -88.615 | -99.1514
UE 16 | Lab 1 | DUT 16 | NA | -87.9626 | -99.9272 | 0.8 | -87.4908 | -88.5909 | -98.5342
UE 17 | Lab 1 | DUT 17 | NA | -88.6364 | -97.4627 | 0.85 | -86.9639 | -88.5815 | -97.5966
UE 18 | Lab 1 | DUT 18 | NA | -90.2175 | NA | 0.9 | -86.9029 | -88.3604 | -97.3416
UE 19 | Lab 1 | DUT 19 | NA | NA | -100.7395 | 0.95 | -86.243 | -88.1386 | -97.1969
UE 20 | Lab 1 | DUT 20 | NA | NA | -101.0208 | 1 | -85.2837 | -87.9626 | -97.0476
UE 21 | Lab 2 | DUT 2 | -88.2506 | NA | NA
UE 22 | Lab 2 | DUT 3 | -88.7056 | NA | NA
UE 23 | Lab 4 | DUT 1 |  | NA | NA
UE 24 | Lab 4 | DUT 2 |  |  | NA
UE 25 | Lab 4 | DUT 3 |  | -89.0563 | NA
UE 26 | Lab 4 | DUT 4 | -86.9842 | NA | NA
UE 27 | Lab 4 | DUT 5 | -85.2837 | -88.5936 | NA
UE 28 | Lab 4 | DUT 6 |  | NA | NA
UE 29 | Lab 4 | DUT 7 |  | -88.214 | NA
UE 30 | Lab 5 | DUT 1 | -86.8826 | NA | NA
Orange highlighted: fail 70% and 90% criteria
Yellow highlighted: fail 90% criteria but pass 70% criteria

## Lab1
R4-2407660, CAICT
DUT 1 | [13 empty] | Additional information for n28 | [6 empty] | Additional information for n5
Band | DL Mid Channel | SMODE,70 [dBm/15kHz] |  |  | TRMSaverage,70 [dBm/15kHz] | Number of UE orientations fail to reach 70%TP |  |  | Number of UE orientations fail to reach 90%TP | [5 empty] | Measurement results |  |  | UE information |  |  |  | Measurement results |  |  | UE information
|  | FS_DMP | FS_DML | FS_DMSU |  | FS_DMP | FS_DML | FS_DMSU | FS_DMP | FS_DML | FS_DMSU |  |  | DUT | DL power condition (dBm/15kHz) | Number of orientations cannot reach 90%TP (DMSU) | Number of orientations cannot reach 70%TP (DMSU) | Year of production | Regional market or global market? | Supported NR bands | DUT | DL power condition (dBm/15kHz) | Number of orientations cannot reach 90%TP (DMSU) | Number of orientations cannot reach 70%TP (DMSU) | Year of production | Regional market or global market? | Supported NR bands
n28 10MHz (15kHz SCS) | 156100 | -85.369 | -85.2334 | -81.8691 | -84.4287 | 0 | 0 | 2 | 6 | 5 | 12 | fail |  | DUT 1 | -80 | 12 | 2 | 2022 | Regional | n1/n5/n8/n28A/n41/n77/n78 | DUT 1 | -80 | 6 | 0 | 2022 | Regional | n1/n5/n8/n28A/n41/n77/n78
n5 10MHz (15kHz SCS) | 176300 | -88.64 | -89.2172 | -83.6357 | -87.7747 | 0 | 0 | 0 | 0 | 1 | 4 |  | fail |  | -78 | 7 | 0 |  |  |  |  | -78 | 1 | 0
n1 10MHz (15kHz SCS) | 428000 | -100.981 | -101.088 | -98.7642 | -100.4014 | 0 | 0 | 0 | 0 | 0 | 0 |  |  |  | -77 | 4 | 0 |  |  |  |  | -77 | 1 | 0
[15 empty] | -76 | 3 | 0 |  |  |  |  | -76 | 1 | 0
[14 empty] | DUT 2 | -80 | 4 | 0 | 2022 | Regional | n41/n78/n1/n77/n28A/n3/n7/n8/n20/n5 | DUT 5 | -80 | 4 | 0 | 2022 | Regional | n78/n41/n1/n28/n77/n5/n8
DUT 2 | [14 empty] | -78 | 2 | 0 |  |  |  |  | -78 | NA (didn't test) | NA (didn't test)
Band | DL Mid Channel | SMODE,70 [dBm/15kHz] |  |  | TRMSaverage,70 [dBm/15kHz] | Number of UE orientations fail to reach 70%TP |  |  | Number of UE orientations fail to reach 90%TP | [5 empty] | -77 | 0 | 0 |  |  |  |  | -77 | NA (didn't test) | NA (didn't test)
|  | FS_DMP | FS_DML | FS_DMSU |  | FS_DMP | FS_DML | FS_DMSU | FS_DMP | FS_DML | FS_DMSU |  |  |  | -76 | 0 | 0 |  |  |  |  | -76 | NA (didn't test) | NA (didn't test)
n28 10MHz (15kHz SCS) | 156100 | -86.7604 | -85.774 | -84.1491 | -85.6905 | 0 | 0 | 0 | 0 | 3 | 4 | fail |  | DUT 4 | -80 | 4 | 0 | 2022 | Regional | n1/n3/n5/n8/n28/n40/n41/n77/n78 | DUT 10 | -80 | 3 | 0 | 2021 | Regional | n1/n5/n8/n28A/n41/n77/n78
n5 10MHz (15kHz SCS) | 176300 | -91.9274 | -90.7469 | -88.0777 | -90.529 | 0 | 0 | 0 | 0 | 0 | 1 |  |  |  | -78 | 1 | 0 |  |  |  |  | -78 | NA (didn't test) | NA (didn't test)
n1 10MHz (15kHz SCS) | 428000 | -100.277 | -100.686 | -96.8384 | -99.5742 | 0 | 0 | 0 | 0 | 0 | 0 |  |  |  | -77 | 0 | 0 |  |  |  |  | -77 | NA (didn't test) | NA (didn't test)
[15 empty] | -76 | 0 | 0 |  |  |  |  | -76 | NA (didn't test) | NA (didn't test)
[14 empty] | DUT 7 | -80 | 3 | 0 | 2021 | Regional | n1/n3/n5/n8/n28/n41/n77/n78/n79
DUT 3 | [14 empty] | -78 | 0 | 0
Band | DL Mid Channel | SMODE,70 [dBm/15kHz] |  |  | TRMSaverage,70 [dBm/15kHz] | Number of UE orientations fail to reach 70%TP |  |  | Number of UE orientations fail to reach 90%TP | [5 empty] | -77 | 0 | 0
|  | FS_DMP | FS_DML | FS_DMSU |  | FS_DMP | FS_DML | FS_DMSU | FS_DMP | FS_DML | FS_DMSU |  |  |  | -76 | 0 | 0
n28 10MHz (15kHz SCS) | 156100 | -91.3621 | -91.3233 | -87.1241 | -90.3347 | 0 | 0 | 0 | 0 | 0 | 0 |  |  | DUT 9 | -80 | 4 | 0 | 2021 | Regional | n1/n3/n5/n7/n8/n20/n28A/n38/n41/n66/n77/n78
n5 10MHz (15kHz SCS) | 176300 | -92.7199 | -92.9396 | -86.9348 | -91.5957 | 0 | 0 | 0 | 0 | 0 | 0 |  |  |  | -78 | 1 | 0
n1 10MHz (15kHz SCS) | 428000 | [13 empty] | -77 | 0 | 0
[15 empty] | -76 | 0 | 0
[14 empty] | DUT 10 | -80 | 11 | 2 | 2021 | Regional | n1/n5/n8/n28A/n41/n77/n78
DUT 4 | [14 empty] | -78 | NA (didn't test) | NA (didn't test)
Band | DL Mid Channel | SMODE,70 [dBm/15kHz] |  |  | TRMSaverage,70 [dBm/15kHz] | Number of UE orientations fail to reach 70%TP |  |  | Number of UE orientations fail to reach 90%TP | [5 empty] | -77 | NA (didn't test) | NA (didn't test)
|  | FS_DMP | FS_DML | FS_DMSU |  | FS_DMP | FS_DML | FS_DMSU | FS_DMP | FS_DML | FS_DMSU |  |  |  | -76 | NA (didn't test) | NA (didn't test)
n28 10MHz (15kHz SCS) | 156100 | -89.9443 | -89.0374 | -86.6451 | -88.7512 | 0 | 0 | 0 | 1 | 2 | 4 | fail
n5 10MHz (15kHz SCS) | 176300 | -91.9363 | -91.7667 | -87.7201 | -90.8581 | 0 | 0 | 0 | 0 | 0 | 2
n1 10MHz (15kHz SCS) | 428000 | -102.976 | -103.222 | -100.308 | -102.3533 | 0 | 0 | 0 | 0 | 0 | 0
DUT 5
Band | DL Mid Channel | SMODE,70 [dBm/15kHz] |  |  | TRMSaverage,70 [dBm/15kHz] | Number of UE orientations fail to reach 70%TP |  |  | Number of UE orientations fail to reach 90%TP
|  | FS_DMP | FS_DML | FS_DMSU |  | FS_DMP | FS_DML | FS_DMSU | FS_DMP | FS_DML | FS_DMSU
n28 10MHz (15kHz SCS) | 156100 | -89.154 | -89.1544 | -86.5345 | -88.4434 | 0 | 0 | 0 | 0 | 0 | 2
n5 10MHz (15kHz SCS) | 176300 | -88.9533 | -89.1054 | -84.4467 | -87.9659 | 0 | 0 | 0 | 2 | 0 | 4 |  | fail
n1 10MHz (15kHz SCS) | 428000 | -101.746 | -101.995 | -99.7213 | -101.2665 | 0 | 0 | 0 | 0 | 0 | 0
DUT 6
Band | DL Mid Channel | SMODE,70 [dBm/15kHz] |  |  | TRMSaverage,70 [dBm/15kHz] | Number of UE orientations fail to reach 70%TP |  |  | Number of UE orientations fail to reach 90%TP
|  | FS_DMP | FS_DML | FS_DMSU |  | FS_DMP | FS_DML | FS_DMSU | FS_DMP | FS_DML | FS_DMSU
n28 10MHz (15kHz SCS) | 156100 | -92.1766 | -92.1746 | -88.7536 | -91.3045 | 0 | 0 | 0 | 0 | 0 | 0
n5 10MHz (15kHz SCS) | 176300
n1 10MHz (15kHz SCS) | 428000 | -97.8853 | -97.5294 | -96.1909 | -97.2609 | 0 | 0 | 0 | 0 | 0 | 0
DUT 7
Band | DL Mid Channel | SMODE,70 [dBm/15kHz] |  |  | TRMSaverage,70 [dBm/15kHz] | Number of UE orientations fail to reach 70%TP |  |  | Number of UE orientations fail to reach 90%TP
|  | FS_DMP | FS_DML | FS_DMSU |  | FS_DMP | FS_DML | FS_DMSU | FS_DMP | FS_DML | FS_DMSU
n28 10MHz (15kHz SCS) | 156100 | -86.3638 | -85.9848 | -84.8377 | -85.7758 | 0 | 0 | 0 | 0 | 0 | 3 | fail
n5 10MHz (15kHz SCS) | 176300 | -89.4801 | -89.2412 | -86.4002 | -88.5802 | 0 | 0 | 0 | 0 | 0 | 0
n1 10MHz (15kHz SCS) | 428000 | -100.147 | -100.342 | -97.5795 | -99.5248 | 0 | 0 | 0 | 0 | 0 | 0
DUT 8
Band | DL Mid Channel | SMODE,70 [dBm/15kHz] |  |  | TRMSaverage,70 [dBm/15kHz] | Number of UE orientations fail to reach 70%TP |  |  | Number of UE orientations fail to reach 90%TP
|  | FS_DMP | FS_DML | FS_DMSU |  | FS_DMP | FS_DML | FS_DMSU | FS_DMP | FS_DML | FS_DMSU
n28 10MHz (15kHz SCS) | 156100 | -90.1011 | -88.7699 | -86.5713 | -88.7137 | 0 | 0 | 0 | 0 | 2 | 2
n5 10MHz (15kHz SCS) | 176300
n1 10MHz (15kHz SCS) | 428000 | -97.8567 | -97.0556 | -96.0424 | -97.0476 | 0 | 0 | 0 | 0 | 0 | 0
DUT 9
Band | DL Mid Channel | SMODE,70 [dBm/15kHz] |  |  | TRMSaverage,70 [dBm/15kHz] | Number of UE orientations fail to reach 70%TP |  |  | Number of UE orientations fail to reach 90%TP
|  | FS_DMP | FS_DML | FS_DMSU |  | FS_DMP | FS_DML | FS_DMSU | FS_DMP | FS_DML | FS_DMSU
n28 10MHz (15kHz SCS) | 156100 | -88.5345 | -89.2586 | -85.3137 | -88.0085 | 0 | 1 | 0 | 0 | 3 | 4 | fail
n5 10MHz (15kHz SCS) | 176300 | -92.7245 | -92.5427 | -88.7112 | -91.6748 | 0 | 0 | 0 | 0 | 0 | 2
n1 10MHz (15kHz SCS) | 428000 | -99.3519 | -99.159 | -97.7197 | -98.8021 | 0 | 0 | 0 | 0 | 0 | 0
DUT 10
Band | DL Mid Channel | SMODE,70 [dBm/15kHz] |  |  | TRMSaverage,70 [dBm/15kHz] | Number of UE orientations fail to reach 70%TP |  |  | Number of UE orientations fail to reach 90%TP
|  | FS_DMP | FS_DML | FS_DMSU |  | FS_DMP | FS_DML | FS_DMSU | FS_DMP | FS_DML | FS_DMSU
n28 10MHz (15kHz SCS) | 156100 | -87.132 | -87.227 | -82.2893 | -86.0715 | 0 | 0 | 2 | 0 | 2 | 11 | fail
n5 10MHz (15kHz SCS) | 176300 | -90.8454 | -91.7005 | -86.6861 | -90.2262 | 0 | 0 | 0 | 0 | 0 | 3 |  | fail
n1 10MHz (15kHz SCS) | 428000 | -100.039 | -100.072 | -98.1185 | -99.5006 | 0 | 0 | 0 | 0 | 0 | 0
DUT 11
Band | DL Mid Channel | SMODE,70 [dBm/15kHz] |  |  | TRMSaverage,70 [dBm/15kHz] | Number of UE orientations fail to reach 70%TP |  |  | Number of UE orientations fail to reach 90%TP
|  | FS_DMP | FS_DML | FS_DMSU |  | FS_DMP | FS_DML | FS_DMSU | FS_DMP | FS_DML | FS_DMSU
n28 10MHz (15kHz SCS) | 156100 | -89.1665 | -89.9022 | -88.0573 | -89.107 | 0 | 0 | 0 | 0 | 0 | 0
n5 10MHz (15kHz SCS) | 176300 | -92.295 | -92.5716 | -88.7112 | -91.51 | 0 | 0 | 0 | 0 | 0 | 0
n1 10MHz (15kHz SCS) | 428000 | -100.197 | -100.334 | -98.127 | -99.663 | 0 | 0 | 0 | 0 | 0 | 0
DUT 12
Band | DL Mid Channel | SMODE,70 [dBm/15kHz] |  |  | TRMSaverage,70 [dBm/15kHz] | Number of UE orientations fail to reach 70%TP |  |  | Number of UE orientations fail to reach 90%TP
|  | FS_DMP | FS_DML | FS_DMSU |  | FS_DMP | FS_DML | FS_DMSU | FS_DMP | FS_DML | FS_DMSU
n28 10MHz (15kHz SCS) | 156100 | -89.6898 | -89.9696 | -88.0747 | -89.3213 | 0 | 0 | 0 | 0 | 0 | 0
n5 10MHz (15kHz SCS) | 176300
n1 10MHz (15kHz SCS) | 428000
DUT 13
Band | DL Mid Channel | SMODE,70 [dBm/15kHz] |  |  | TRMSaverage,70 [dBm/15kHz] | Number of UE orientations fail to reach 70%TP |  |  | Number of UE orientations fail to reach 90%TP
|  | FS_DMP | FS_DML | FS_DMSU |  | FS_DMP | FS_DML | FS_DMSU | FS_DMP | FS_DML | FS_DMSU
n28 10MHz (15kHz SCS) | 156100 | -92.7872 | -91.8607 | -89.1697 | -91.5236 | 0 | 0 | 0 | 0 | 0 | 0
n5 10MHz (15kHz SCS) | 176300 | -93.6455 | -93.4012 | -89.3068 | -92.5171 | 0 | 0 | 0 | 0 | 0 | 0
n1 10MHz (15kHz SCS) | 428000
DUT 14
Band | DL Mid Channel | SMODE,70 [dBm/15kHz] |  |  | TRMSaverage,70 [dBm/15kHz] | Number of UE orientations fail to reach 70%TP |  |  | Number of UE orientations fail to reach 90%TP
|  | FS_DMP | FS_DML | FS_DMSU |  | FS_DMP | FS_DML | FS_DMSU | FS_DMP | FS_DML | FS_DMSU
n28 10MHz (15kHz SCS) | 156100 | -89.1477 | -89.5798 | -86 | -88.5079 | 0 | 0 | 0 | 0 | 0 | 1
n5 10MHz (15kHz SCS) | 176300 | -92.1297 | -92.3354 | -88.1413 | -91.246 | 0 | 0 | 0 | 0 | 0 | 0
n1 10MHz (15kHz SCS) | 428000
DUT 15
Band | DL Mid Channel | SMODE,70 [dBm/15kHz] |  |  | TRMSaverage,70 [dBm/15kHz] | Number of UE orientations fail to reach 70%TP |  |  | Number of UE orientations fail to reach 90%TP
|  | FS_DMP | FS_DML | FS_DMSU |  | FS_DMP | FS_DML | FS_DMSU | FS_DMP | FS_DML | FS_DMSU
n28 10MHz (15kHz SCS) | 156100
n5 10MHz (15kHz SCS) | 176300 | -93.8667 | -93.4775 | -88.532 | -92.5336 | 0 | 0 | 0 | 0 | 0 | 0
n1 10MHz (15kHz SCS) | 428000 | -102.043 | -101.869 | -99.3608 | -101.2511 | 0 | 0 | 0 | 0 | 0 | 0
DUT 16
Band | DL Mid Channel | SMODE,70 [dBm/15kHz] |  |  | TRMSaverage,70 [dBm/15kHz] | Number of UE orientations fail to reach 70%TP |  |  | Number of UE orientations fail to reach 90%TP
|  | FS_DMP | FS_DML | FS_DMSU |  | FS_DMP | FS_DML | FS_DMSU | FS_DMP | FS_DML | FS_DMSU
n28 10MHz (15kHz SCS) | 156100
n5 10MHz (15kHz SCS) | 176300 | -88.3039 | -88.7251 | -86.5738 | -87.9626 | 0 | 0 | 0 | 0 | 0 | 0
n1 10MHz (15kHz SCS) | 428000 | -100.684 | -100.408 | -98.3317 | -99.9272 | 0 | 0 | 0 | 0 | 0 | 0
DUT 17
Band | DL Mid Channel | SMODE,70 [dBm/15kHz] |  |  | TRMSaverage,70 [dBm/15kHz] | Number of UE orientations fail to reach 70%TP |  |  | Number of UE orientations fail to reach 90%TP
|  | FS_DMP | FS_DML | FS_DMSU |  | FS_DMP | FS_DML | FS_DMSU | FS_DMP | FS_DML | FS_DMSU
n28 10MHz (15kHz SCS) | 156100
n5 10MHz (15kHz SCS) | 176300 | -87.668 | -90.1799 | -87.519 | -88.6364 | 0 | 0 | 0 | 0 | 0 | 0
n1 10MHz (15kHz SCS) | 428000 | -97.7771 | -98.1411 | -96.2469 | -97.4627 | 0 | 0 | 0 | 0 | 0 | 0
DUT 18
Band | DL Mid Channel | SMODE,70 [dBm/15kHz] |  |  | TRMSaverage,70 [dBm/15kHz] | Number of UE orientations fail to reach 70%TP |  |  | Number of UE orientations fail to reach 90%TP
|  | FS_DMP | FS_DML | FS_DMSU |  | FS_DMP | FS_DML | FS_DMSU | FS_DMP | FS_DML | FS_DMSU
n28 10MHz (15kHz SCS) | 156100
n5 10MHz (15kHz SCS) | 176300 | -90.5036 | -91.674 | -87.4886 | -90.2175 | 0 | 0 | 0 | 0 | 0 | 0
n1 10MHz (15kHz SCS) | 428000
DUT 19
Band | DL Mid Channel | SMODE,70 [dBm/15kHz] |  |  | TRMSaverage,70 [dBm/15kHz] | Number of UE orientations fail to reach 70%TP |  |  | Number of UE orientations fail to reach 90%TP
|  | FS_DMP | FS_DML | FS_DMSU |  | FS_DMP | FS_DML | FS_DMSU | FS_DMP | FS_DML | FS_DMSU
n28 10MHz (15kHz SCS) | 156100
n5 10MHz (15kHz SCS) | 176300
n1 10MHz (15kHz SCS) | 428000 | -101.086 | -101.348 | -99.5849 | -100.7395 | 0 | 0 | 0 | 0 | 0 | 0
DUT 20
Band | DL Mid Channel | SMODE,70 [dBm/15kHz] |  |  | TRMSaverage,70 [dBm/15kHz] | Number of UE orientations fail to reach 70%TP |  |  | Number of UE orientations fail to reach 90%TP
|  | FS_DMP | FS_DML | FS_DMSU |  | FS_DMP | FS_DML | FS_DMSU | FS_DMP | FS_DML | FS_DMSU
n28 10MHz (15kHz SCS) | 156100
n5 10MHz (15kHz SCS) | 176300
n1 10MHz (15kHz SCS) | 428000 | -101.588 | -101.204 | -100.145 | -101.0208 | 0 | 0 | 0 | 0 | 0 | 0

## Lab 2
R4-2408226, CMCC&BUPT
DUT 1 (excluded from data pool, because the production year is out of 2021-2024) | [11 empty] | Additional information
Band | DL Mid Channel | SMODE,70 [dBm/15kHz] |  |  | TRMSaverage,70 [dBm/15kHz] | Number of UE orientations fail to reach 70%TP |  |  | Number of UE orientations fail to reach 90%TP |  |  |  | Measurement results |  |  | UE information
|  | FS_DMP | FS_DML | FS_DMSU |  | FS_DMP | FS_DML | FS_DMSU | FS_DMP | FS_DML | FS_DMSU | DUT | DL power condition (dBm/15kHz) | Number of orientations cannot reach 90%TP (DMSU) | Number of orientations cannot reach 70%TP (DMSU) | Year of production | Regional market or global market? | Supported NR bands
n28 10MHz (15kHz SCS) | 156100 | -93.1 | -92.12 | -89.45 | -91.8109 | 0 | 0 | 0 | 0 | 0 | 0 | DUT 1 | -80 | 0 | 0 | 2020 | Regional | n1/n3/n28/n38/n40/n41/n77/n78/n79/n80/n84
n5 10MHz (15kHz SCS) | 176300 |  |  |  | 0 | [6 empty] | DUT 2 | -80 | 0 | 0 | 2022 | Regional | n1/n3/n5/n8/n28/n41/n77/n78/n79
n1 10MHz (15kHz SCS) | 428000 |  |  |  | 0 | [6 empty] | DUT 3 | -80 | 0 | 0 | 2022 | Regional | n1/n5/n8/n3/n28A/n41/n77/n78
DUT 2
Band | DL Mid Channel | SMODE,70 [dBm/15kHz] |  |  | TRMSaverage,70 [dBm/15kHz] | Number of UE orientations fail to reach 70%TP |  |  | Number of UE orientations fail to reach 90%TP
|  | FS_DMP | FS_DML | FS_DMSU |  | FS_DMP | FS_DML | FS_DMSU | FS_DMP | FS_DML | FS_DMSU
n28 10MHz (15kHz SCS) | 156100 | -89.34 | -88.26 | -86.78 | -88.2506 | 0 | 0 | 0 | 0 | 0 | 0
n5 10MHz (15kHz SCS) | 176300 |  |  |  | 0
n1 10MHz (15kHz SCS) | 428000 |  |  |  | 0
DUT 3
Band | DL Mid Channel | SMODE,70 [dBm/15kHz] |  |  | TRMSaverage,70 [dBm/15kHz] | Number of UE orientations fail to reach 70%TP |  |  | Number of UE orientations fail to reach 90%TP
|  | FS_DMP | FS_DML | FS_DMSU |  | FS_DMP | FS_DML | FS_DMSU | FS_DMP | FS_DML | FS_DMSU
n28 10MHz (15kHz SCS) | 156100 | -89.21 | -89.35 | -87.26 | -88.7056 | 0 | 0 | 0 | 0 | 0 | 0
n5 10MHz (15kHz SCS) | 176300 |  |  |  | 0
n1 10MHz (15kHz SCS) | 428000 |  |  |  | 0

## Lab 4
R4-2407810, Xiaomi
DUT 1 | [13 empty] | Additional information for n28
Band | DL Mid Channel | SMODE,70 [dBm/15kHz] |  |  | TRMSaverage,70 [dBm/15kHz] | Number of UE orientations fail to reach 70%TP |  |  | Number of UE orientations fail to reach 90%TP |  |  |  |  | DUT | Measurement results |  |  | UE information
|  | FS_DMP | FS_DML | FS_DMSU |  | FS_DMP | FS_DML | FS_DMSU | FS_DMP | FS_DML | FS_DMSU |  |  |  | DL power condition (dBm/15kHz) | Number of orientations cannot reach 70%TP | Number of orientations cannot reach 90%TP | Year of production | Regional market or global market? | …
n28 10MHz (15kHz SCS) | 156100 | -88.5 | -89.12 | -82.94 | -87.5874 | 0 | 0 | 1 | 0 | 0 | 6 | fail |  | DUT 1 | -80 | 1 | 6 | 2023 | Regional
n5 10MHz (15kHz SCS) | 176300 |  |  |  | 0 | [9 empty] | -78 | 1 | 3
n1 10MHz (15kHz SCS) | 428000 |  |  |  | 0 | [9 empty] | -77 | 0 | 2
[15 empty] | -76 | 0 | 1
[14 empty] | DUT 2 | -80 | 6 | 12 | 2023 | Regional
DUT 2 | [13 empty] | DUT 2 | -78 | 5 | 10
Band | DL Mid Channel | SMODE,70 [dBm/15kHz] |  |  | TRMSaverage,70 [dBm/15kHz] | Number of UE orientations fail to reach 70%TP |  |  | Number of UE orientations fail to reach 90%TP | [5 empty] | -77 | 1 | 6
|  | FS_DMP | FS_DML | FS_DMSU |  | FS_DMP | FS_DML | FS_DMSU | FS_DMP | FS_DML | FS_DMSU |  |  |  | -76 | 0 | 4
n28 10MHz (15kHz SCS) | 156100 | -83.48 | -84.38 | -80.76 | -83.1255 | 1 | 0 | 6 | 3 | 1 | 12 | fail |  | DUT 3 | -80 | 4 | 8 | 2022 | Regional
n5 10MHz (15kHz SCS) | 176300 | -85.08 | -87.31 | -84.78 | -85.8771 | 0 | 0 | 0 | 0 | 0 | 3 |  | fail | DUT 3 | -78 | 1 | 4
n1 10MHz (15kHz SCS) | 428000 |  |  |  | 0 | [9 empty] | -77 | 1 | 2
[15 empty] | -76 | 1 | 2
[14 empty] | DUT 6 | -80 | 5 | 12 | 2022 | Regional
DUT 3 | [13 empty] | DUT 6 | -78 | 3 | 11
Band | DL Mid Channel | SMODE,70 [dBm/15kHz] |  |  | TRMSaverage,70 [dBm/15kHz] | Number of UE orientations fail to reach 70%TP |  |  | Number of UE orientations fail to reach 90%TP | [5 empty] | -77 | 1 | 8
|  | FS_DMP | FS_DML | FS_DMSU |  | FS_DMP | FS_DML | FS_DMSU | FS_DMP | FS_DML | FS_DMSU |  |  |  | -76 | 1 | 7
n28 10MHz (15kHz SCS) | 156100 | -85.64 | -85.03 | -81.84 | -84.4592 | 0 | 0 | 4 | 0 | 2 | 8 | fail
n5 10MHz (15kHz SCS) | 176300 | -90.03 | -89.56 | -87.02 | -89.0563 | 0 | 0 | 0 | 0 | 0 | 1
n1 10MHz (15kHz SCS) | 428000 |  |  |  | 0
DUT 4
Band | DL Mid Channel | SMODE,70 [dBm/15kHz] |  |  | TRMSaverage,70 [dBm/15kHz] | Number of UE orientations fail to reach 70%TP |  |  | Number of UE orientations fail to reach 90%TP
|  | FS_DMP | FS_DML | FS_DMSU |  | FS_DMP | FS_DML | FS_DMSU | FS_DMP | FS_DML | FS_DMSU
n28 10MHz (15kHz SCS) | 156100 | -87.85 | -88.04 | -84.01 | -86.9842 | 0 | 0 | 0 | 0 | 0 | 2
n5 10MHz (15kHz SCS) | 176300 |  |  |  | 0
n1 10MHz (15kHz SCS) | 428000 |  |  |  | 0
DUT 5
Band | DL Mid Channel | SMODE,70 [dBm/15kHz] |  |  | TRMSaverage,70 [dBm/15kHz] | Number of UE orientations fail to reach 70%TP |  |  | Number of UE orientations fail to reach 90%TP
|  | FS_DMP | FS_DML | FS_DMSU |  | FS_DMP | FS_DML | FS_DMSU | FS_DMP | FS_DML | FS_DMSU
n28 10MHz (15kHz SCS) | 156100 | -86 | -85.8 | -83.7 | -85.2837 | 0 | 0 | 1 | 0 | 0 | 2
n5 10MHz (15kHz SCS) | 176300 | -89.33 | -88.98 | -87.18 | -88.5936 | 0 | 0 | 0 | 0 | 0 | 0
n1 10MHz (15kHz SCS) | 428000 |  |  |  | 0
DUT 6
Band | DL Mid Channel | SMODE,70 [dBm/15kHz] |  |  | TRMSaverage,70 [dBm/15kHz] | Number of UE orientations fail to reach 70%TP |  |  | Number of UE orientations fail to reach 90%TP
|  | FS_DMP | FS_DML | FS_DMSU |  | FS_DMP | FS_DML | FS_DMSU | FS_DMP | FS_DML | FS_DMSU
n28 10MHz (15kHz SCS) | 156100 | -82.95 | -82.91 | -80.93 | -82.36 | 2 | 3 | 5 | 8 | 9 | 12 | fail
n5 10MHz (15kHz SCS) | 176300 |  |  |  | 0
n1 10MHz (15kHz SCS) | 428000 |  |  |  | 0
DUT 7
Band | DL Mid Channel | SMODE,70 [dBm/15kHz] |  |  | TRMSaverage,70 [dBm/15kHz] | Number of UE orientations fail to reach 70%TP |  |  | Number of UE orientations fail to reach 90%TP
|  | FS_DMP | FS_DML | FS_DMSU |  | FS_DMP | FS_DML | FS_DMSU | FS_DMP | FS_DML | FS_DMSU
n28 10MHz (15kHz SCS) | 156100 |  |  |  | 0
n5 10MHz (15kHz SCS) | 176300 | -87.66 | -89.87 | -86.38 | -88.214 | 0 | 0 | 0 | 0 | 0 | 2
n1 10MHz (15kHz SCS) | 428000 |  |  |  | 0

## Lab5
R4-2408903, OPPO
DUT 1 | [5 empty] | Taking -80dBm/15kHz as starting point | [5 empty] | Taking -77dBm/15kHz as starting point | [5 empty] | Taking -74dBm/15kHz as starting point
Band | DL Mid Channel | SMODE,70 [dBm/15kHz] |  |  | TRMSaverage,70 [dBm/15kHz] | Number of UE orientations fail to reach 70%TP |  |  | Number of UE orientations fail to reach 90%TP |  |  | Number of UE orientations fail to reach 70%TP |  |  | Number of UE orientations fail to reach 90%TP |  |  | Number of UE orientations fail to reach 70%TP |  |  | Number of UE orientations fail to reach 90%TP
|  | FS_DMP | FS_DML | FS_DMSU |  | FS_DMP | FS_DML | FS_DMSU | FS_DMP | FS_DML | FS_DMSU | FS_DMP | FS_DML | FS_DMSU | FS_DMP | FS_DML | FS_DMSU | FS_DMP | FS_DML | FS_DMSU | FS_DMP | FS_DML | FS_DMSU
n28 10MHz (15kHz SCS) | 156100 | -86.67 | -88.54 | -84.54 | -86.8826 | 0 | 0 | 0 | 1 | 0 | 2 | 0 | 0 | 0 | 0 | 0 | 0 | 0 | 0 | 0 | 0 | 0 | 0
n5 10MHz (15kHz SCS) | 176300 |  |  |  | 0
n1 10MHz (15kHz SCS) | 428000 |  |  |  | 0

## Lab6
Apple
TBA

## Reference
TDoc | Title | Lab | Note
R4-2407660 | FR1 MIMO OTA measurement campaign data submission | CAICT
R4-2408226 | Measurement data for Rel-18 FR1 MIMO OTA performance requirements | CMCC&BUPT
R4-2407810 | Test result for FR1 performance requirement for band n5 | Xiaomi
R4-2408903 | 3GPP Rel-18 FR1 MIMO OTA Measurement Campaign-OPPO | OPPO
R4-2407063 | On FR1 MIMO OTA measurement results | Apple | Measurement data are expected in a revision