## Cover Page
3GPP TSG-RAN WG4 Meeting # 111 R4-2407753
Source: Nokia
Title: Simulation result collection for Lessthan 5MHz
Agenda Item: 7.8.7.1
Document for: Information
Introduction
This contribution is summarized simulation results for UE demodulation requirements related to LessThan 5MHz WI.
Simulation assumptions are based on [1], [2] and [3].
Reference
[1] R4-2321064 - WF on [109][322] NR_FR1_lessthan_5MHz_BW_demod
[2] R4-2402863 - Way forward on [110][318] NR_FR1_lessthan_5MHz_BW_demod
[3] R4-2406044 - Way Forward for [110bis][323] NR_FR1_lessthan_5MHz_BW_demod

## PDCCH
PDCCH Punctured
o 15PRBs, 3 symbols, non-interleaved, AL4, DCI 1_0 (35 bits for 15 PRBs); Use CCEs #4, #5, #6, and #7 to transmit PDCCH with DCI 1_0.
| Bandwidth (MHz) | CORESET RB | CORESET duration | Aggregation level | Propagation Condition | Antenna configuration and correlation Matrix | Pm-dsg (%) | Mediatek (R4-2407015) | Samsung (R4-2407341) | Huawei (R4-2405168) | Ericsson (R4-2408779) | ZTE (R4-2409089) | Qualcomm (R4-2407401) | Nokia (R4-2407751) | Apple (R4-2407015) | Span | Average
| 3 | 15 | 3 | 4 | TDLA30-10 | 1x2 low | 1 | 4.3 | 5 | 3.8 | 3.5 | 3.5 | 5.2 | 3.3 | 5 | 1.9 | 4.2
| 3 | 15 | 3 | 4 | TDLC300-100 | 2x4 Low | 1 | -4.1 | -3.3 | -4.5 | -3.8 | -4.8 | -2.9 | -5.2 | -2.7 | 2.5 | -3.9125
PDCCH Punctured with impairments
o 15PRBs, 3 symbols, non-interleaved, AL4, DCI 1_0 (35 bits for 15 PRBs); Use CCEs #4, #5, #6, and #7 to transmit PDCCH with DCI 1_0.
| Bandwidth (MHz) | CORESET RB | CORESET duration | Aggregation level | Propagation Condition | Antenna configuration and correlation Matrix | Pm-dsg (%) | Mediatek (R4-2407015) | Samsung (R4-2407341) | Huawei (R4-2405168) | Ericsson (R4-2408779) | ZTE (R4-2409089) | Qualcomm (R4-2407401) | Nokia (R4-2407751) | Apple (R4-2407015) | Span | Average | Margin | Final requirement (dB)
| 3 | 15 | 3 | 4 | TDLA30-10 | 1x2 low | 1 | 6.8 | 7 | 5.3 | 5.5 | 6 | 7.2 | 5.8 | 7 | 1.9 | 6.4429 | 0.8 | 7.2429
| 3 | 15 | 3 | 4 | TDLC300-100 | 2x4 Low | 1 | -1.6 | -1.3 | -3 | -1.8 | -2.3 | -0.9 | -2.7 | -0.2 | 2.8 | -1.7833 | 0.8 | -0.98333

## PBCH
PBCH 12 PRB
| Duplex | Bandwidth (MHz) / Subcarrier spacing (kHz) | SSB/PBCH index | Propagation condition | Antenna configuration and correlation matrix | Pm-bch (%) | Mediatek (R4-2407015) | Samsung (R4-2407341) | Huawei (R4-2405168) | Ericsson (R4-2408779) | ZTE (R4-2409089) | Qualcomm (R4-2405717) | Nokia (RAN4#110bis) | Apple (R4-2404334) | Span | Average
| FDD | 3 / 15 | Unknown | TDLC300-100 | 1x2 low | 1 | -5.4 | -6 | -5.3 | -5.8 | -6.1 | -4.4 | -5.6 | -6.3 | 1.9 | -5.6125
| FDD | 3 / 15 | Unknown | TDLC300-100 | 1x4 low | 1 | -7.5 | -8.7 | -8.3 | -8.5 | -9.2 | -6.8 | -8.8 | -8.6 | 2.4 | -8.3
PBCH 12 PRB with impairment
| Duplex | Bandwidth (MHz) / Subcarrier spacing (kHz) | SSB/PBCH index | Propagation condition | Antenna configuration and correlation matrix | Pm-bch (%) | Mediatek (R4-2407015) | Samsung (R4-2407341) | Huawei (RAN4#110bis) | Ericsson (R4-2408779) | ZTE (R4-2409089) | Qualcomm (R4-2405717) | Nokia (RAN4#110bis) | Apple | Span | Average | Margin | Final requirement (dB)
| FDD | 3 / 15 | Unknown | TDLC300-100 | 1x2 low | 1 | -2.9 | -4 | -3.8 | -3.8 | -3.6 | -2.4 | -3.1 |  | 1.6 | -3.3714 | 0.5 | -2.8714
| FDD | 3 / 15 | Unknown | TDLC300-100 | 1x4 low | 1 | -5 | -6.7 | -6.8 | -6.5 | -6.7 | -4.8 | -6.3 |  | 2 | -6.1143 | 0.5 | -5.6143
Note on N4: Nokia-RAN4#111: Updated results from RAN110bis were not propagated to R4-2407751.