## Cover sheet
3GPP TSG-RAN WG4 meeting # 111 Fukuoka City, Fukuoka, Japan, 20th – 24th May 2024
Tdoc number: | R4-2408739
Agenda item: | 7.1.3.1.1
Source: | Ericsson
Title: | Simulation results collection for 8 Rx UE demodulation requirements
Document for: | Information
Abstract: | This is the fifth summary on simulation results that have been collected from the companies. Considering both TDD and FDD duplex modes, the results have been provided for PDSCH demodulation and PDSCH CA at 70% of the peak throughput for Rank 2, Rank 4 and Rank 8.
Requirements | The collected simulation results will help to define the PDSCH demodulation and PDSCH CA demodulation requirements for both TDD and FDD duplex modes.
Ref | [1] R4-2316914, "WF for 8Rx UE performance requirements", Huawei.
[2] R4-2321199, "WF for 8Rx UE performance requirements", Huawei.
[3] R4-2402857, "WF for 8Rx UE performance requirements", Huawei.

## PDSCH (TDD)
PDSCH simulation results - 8 Rx Rank 2 - No Impairments.
[7 empty] | Source | Ericsson | Apple | Nokia, Nokia Shanghai Bell | Huawei, HiSilicon | Qualcomm | Samsung | ZTE | MediaTek | China Telecom | Span | STD | Average
Duplex CBW/SCS (RB allocation) | Antenna configuration | Rank, MCS (Table) |  | Channel model | % of TP | Receicer type | Tdoc | R4-2315858 | R4-23xxxxx | R4-23xxxxx | R4-23xxxxx | R4-23xxxxx | R4-23xxxxx | R4-23xxxxx | R4-2407014 | R4-23xxxxx
TDD 40 MHz/30 kHz (106) | 2T8R ULA Medium B | Rank 2, MCS19 (Table 1) |  | TDLC300-100 | 70 | Baseline 8Rx receiver |  | 9.72 | 11.2 | 11.5 | 10.7 | 11.6 | 10.67 | 10.5 | 11.1 | 11.09 | 1.88 | 0.57678 | 10.8978
[6 empty] | Simplified 8Rx receiver |  |  | 13.2 |  | 12.8 | 13.6 |  |  | 12.2 |  | 1.4 | 0.59722 | 12.95
PDSCH simulation results - 8 Rx Rank 4 and Rank 8 - No Impairments.
[7 empty] | Source | Ericsson | Apple | Nokia, Nokia Shanghai Bell | Huawei, HiSilicon | Qualcomm | Samsung | ZTE | MediaTek | China Telecom | Span | STD | Average
Duplex CBW/SCS (RB allocation) | Antenna configuration | MCS index Table | Rank, MCS | Channel model | % of TP | Receiver type | Tdoc | R4-2315858 | R4-23xxxxx | R4-23xxxxx | R4-23xxxxx | R4-23xxxxx | R4-23xxxxx | R4-23xxxxx | R4-2407014 | R4-2400794
TDD 40 MHz/30 kHz (106) | 4T8R ULA Low | Table 1 | Rank 4, MCS17 | TDLA30-10 | 70 | Baseline 8Rx receiver |  | 8.77 | 11 | 10.3 | 9.2 | 10.3 | 8.93 | 10.6 | 10.3 | 9.56 | 2.23 | 0.79067 | 9.8844
[6 empty] | Simplified 8Rx receiver |  |  | 14 |  | 12.6 | 14 |  |  | 12.5 |  | 1.5 | 0.83815 | 13.275
| 8T8R ULA Low |  | Rank 8, MCS17 | TDLA30-10 | 70 | Baseline 8Rx receiver |  | 19.3 | 20.3 | 20.9 | 18.9 | 21 | 18.74 | 20.3 | 20.8 | 21.2 | 2.46 | 0.94387 | 20.16
PDSCH simulation results - 8 Rx Rank 2 - With Impairments.
[7 empty] | Source | Ericsson | Apple | Nokia, Nokia Shanghai Bell | Huawei, HiSilicon | Qualcomm | Samsung | ZTE | MediaTek | China Telecom | Span | STD | Average | Margin | Requirements
Duplex CBW/SCS (RB allocation) | Antenna configuration | Rank, MCS (Table) |  | Channel model | % of TP | Receicer type | Tdoc | R4-2315858 | R4-23xxxxx | R4-2315036 | R4-23xxxxx | R4-23xxxxx | R4-23xxxxx | R4-23xxxxx | R4-23xxxxx | R4-23xxxxx
TDD 40 MHz/30 kHz (106) | 2T8R ULA Medium B | Rank 2, MCS19 (Table 1) |  | TDLC300-100 | 70 | Baseline 8Rx receiver |  | 10.72 | 13.7 | 14 | 12.2 | 14.1 | 12.67 | 13 | 13.6 | 12.1 | 3.38 | 1.1026 | 12.8989 | 0.8 | 13.6989
[6 empty] | Simplified 8Rx receiver |  |  |  |  | 14.3 | 16.1 |  |  | 14.7 |  | 1.8 | 0.94516 | 15.0333 | 0.8 | 15.8333
PDSCH simulation results - 8 Rx Rank 4 and Rank 8 - With Impairments.
[7 empty] | Source | Ericsson | Apple | Nokia, Nokia Shanghai Bell | Huawei, HiSilicon | Qualcomm | Samsung | ZTE | MediaTek | China Telecom | Span | STD | Average | Margin | Requirements
Duplex CBW/SCS (RB allocation) | Antenna configuration | MCS index Table | Rank, MCS | Channel model | % of TP | Receiver type | Tdoc | R4-2315858 | R4-23xxxxx | R4-2315036 | R4-23xxxxx | R4-23xxxxx | R4-23xxxxx | R4-23xxxxx | R4-23xxxxx | R4-23xxxxx
TDD 40 MHz/30 kHz (106) | 4T8R ULA Low | Table 1 | Rank 4, MCS17 | TDLA30-10 | 70 | Baseline 8Rx receiver |  | 10.77 | 13.5 | 12.8 | 10.7 | 12.8 | 10.93 | 13.1 | 12.7 | 11.27 | 2.8 | 1.1222 | 12.0633 | 0.8 | 12.8633
[6 empty] | Simplified 8Rx receiver |  |  |  |  | 14.1 | 16.5 |  |  | 15 |  | 2.4 | 1.2124 | 15.2 | 0.8 | 16
| 8T8R ULA Low |  | Rank 8, MCS17 | TDLA30-10 | 70 | Baseline 8Rx receiver |  | 21.3 | 22.8 | 23.4 | 20.4 | 23.5 | 21.24 | 22.8 | 23.3 | 23.2 | 3.1 | 1.1469 | 22.4378 | 0.8 | 23.2378

## PDSCH (FDD)
PDSCH simulation results - 8 Rx Rank 2 - No Impairments.
[7 empty] | Source | Ericsson | Apple | Nokia, Nokia Shanghai Bell | Huawei, HiSilicon | Qualcomm | Samsung | ZTE | MediaTek | China Telecom | Span | STD | Average
Duplex CBW/SCS (RB allocation) | Antenna configuration | Rank, MCS (Table 1) |  | Channel model | % of TP | Receiver Type | Tdoc | R4-2315858 | R4-23xxxxx | R4-2315036 | R4-23xxxxx | R4-23xxxxx | R4-23xxxxx | R4-23xxxxx | R4-2316465 | R4-23xxxxx
FDD 10 MHz/15 kHz (52) | 2T8R ULA Medium B | Rank 2, MCS19 |  | TDLC300-100 | 70 | Baseline 8Rx receiver |  | 9.52 | 11.6 | 10.2 | 10.5 | 11.5 | 9.63 | 10.44 | 11.2 | 10.1 | 2.08 | 0.76378 | 10.5211
[6 empty] | Simplified 8Rx receiver |  |  |  |  | 12.6 | 13.6 |  |  | 12 |  | 1.6 | 0.80829 | 12.7333
PDSCH simulation results - 8 Rx Rank 4 and Rank 8 - No Impairments.
[7 empty] | Source | Ericsson | Apple | Nokia, Nokia Shanghai Bell | Huawei, HiSilicon | Qualcomm | Samsung | ZTE | MediaTek | China Telecom | Span | STD | Average
Duplex CBW/SCS (RB allocation) | Antenna configuration | Rank, MCS (Table 1) |  | Channel model | % of TP | Receiver Type | Tdoc | R4-2315858 | R4-23xxxxx | R4-2315036 | R4-23xxxxx | R4-23xxxxx | R4-23xxxxx | R4-23xxxxx | R4-2316465 | R4-2400794
FDD 10 MHz/15 kHz (52) | 4T8R ULA Low | Rank 4, MCS17 |  | TDLA30-10 | 70 | Baseline 8Rx receiver |  | 8.94 | 10.8 | 10.1 | 8.9 | 10.2 | 8.92 | 10.2 | 10.2 | 9.27 | 1.9 | 0.71807 | 9.7256
[6 empty] | Simplified 8Rx receiver |  |  |  |  | 12.3 | 13.5 |  |  | 12.7 |  | 1.2 | 0.61101 | 12.8333
| 8T8R ULA Low | Rank 8, MCS17 |  | TDLA30-10 | 70 | Baseline 8Rx receiver |  | 18.86 | 19.9 | 18.9 | 19.2 | 20.3 | 18.35 | 19.3 | 20.4 | 21 | 2.65 | 0.86791 | 19.5789
PDSCH simulation results - 8 Rx Rank 2 - With Impairments.
[7 empty] | Source | Ericsson | Apple | Nokia, Nokia Shanghai Bell | Huawei, HiSilicon | Qualcomm | Samsung | ZTE | MediaTek | China Telecom | Span | STD | Average | Margin | Requirements
Duplex CBW/SCS (RB allocation) | Antenna configuration | Rank, MCS (Table) |  | Channel model | % of TP | Receiver Type | Tdoc | R4-2315858 | R4-23xxxxx | R4-23xxxxx | R4-23xxxxx | R4-23xxxxx | R4-23xxxxx | R4-23xxxxx | R4-2316465 | R4-23xxxxx
FDD 10 MHz/15 kHz (52) | 2T8R ULA Medium B | Rank 2, MCS19 (Table 1) |  | TDLC300-100 | 70 | Baseline 8Rx receiver |  | 11.52 | 14.1 | 12.7 | 12 | 14 | 11.63 | 12.94 | 13.7 | 12.1 | 2.58 | 1.0049 | 12.7433 | 0.8 | 13.5433
[6 empty] | Simplified 8Rx receiver |  |  |  |  | 14.1 | 16.1 |  |  | 14.5 |  | 2 | 1.0583 | 14.9 | 0.8 | 15.7
PDSCH simulation results - 8 Rx Rank 4 and Rank 8 - With Impairments.
[7 empty] | Source | Ericsson | Apple | Nokia, Nokia Shanghai Bell | Huawei, HiSilicon | Qualcomm | Samsung | ZTE | MediaTek | China Telecom | Span | STD | Average | Margin | Requirements
Duplex CBW/SCS (RB allocation) | Antenna configuration | MCS index Table | Rank, MCS | Channel model | % of TP | Receiver Type | Tdoc | R4-2315858 | R4-23xxxxx | R4-23xxxxx | R4-23xxxxx | R4-23xxxxx | R4-23xxxxx | R4-23xxxxx | R4-2316465 | R4-23xxxxx
FDD 10 MHz/15 kHz (52) | 4T8R ULA Low | Table 1 | Rank 4, MCS17 | TDLA30-10 | 70 | Baseline 8Rx receiver |  | 10.94 | 13.3 | 12.6 | 10.4 | 12.8 | 10.92 | 12.7 | 12.7 | 11.27 | 2.9 | 1.0629 | 11.9589 | 0.8 | 12.7589
[6 empty] | Simplified 8Rx receiver |  |  |  |  | 13.8 | 16 |  |  | 15.2 |  | 2.2 | 1.1136 | 15 | 0.8 | 15.8
| 8T8R ULA Low | Table 1 | Rank 8, MCS17 | TDLA30-10 | 70 | Baseline 8Rx receiver |  | 20.86 | 22.4 | 21.4 | 20.7 | 22.8 | 20.85 | 21.8 | 22.9 | 23 | 2.3 | 0.94454 | 21.8567 | 0.8 | 22.6567

## CA (FDD)
8Rx PDSCH CA ideal simulation results - 8Rx rank 2 FDD with Baseline 8Rx receiver
Duplex CBW/SCS (RB allocation) | Antenna configuration | Rank, MCS (Table 1) | Channel model | % of TP | Ericsson | Apple | Nokia, Nokia Shanghai Bell | Huawei, HiSilicon | Qualcomm | Samsung | ZTE | MediaTek | China Telecom | Span | STD | Average
5MHz/15kHz | 2x8, medium B | rank 2, MCS19 | TDLC300-100 | 70 | 9.6 | 11.5 | 9.7 | 10.3 | 11.5 | 9.6 | 10.3 | 11.2 | 8.89 | 2.61 | 0.93653 | 10.2878
10MHz/15kHz |  |  |  |  | 9.5 | 11.6 | 9.6 | 10.5 | 11.5 | 9.5 | 10.4 | 11.2 | 9.86 | 2.1 | 0.85522 | 10.4067
15MHz/15kHz |  |  |  |  | 9.5 | 11.6 | 9.7 | 10.8 | 11.5 | 9.6 | 10.7 | 11.2 | 10.11 | 2.1 | 0.82365 | 10.5233
20MHz/15kHz |  |  |  |  | 9.8 | 11.6 | 9.6 | 11.2 | 11.3 | 9.8 | 10.6 | 11.4 | 10.3 | 2 | 0.77907 | 10.6222
25MHz/15kHz |  |  |  |  | 9.7 | 11.6 | 9.8 | 10.9 | 11.6 | 9.7 | 10.8 | 11.3 | 10.13 | 1.9 | 0.79836 | 10.6144
30MHz/15kHz |  |  |  |  | 9.8 | 11.7 | 9.7 | 11.1 | 11.6 | 9.9 | 10.8 | 11.3 | 10.14 | 2 | 0.79813 | 10.6711
35MHz/15kHz |  |  |  |  | 9.8 | 11.8 | 9.6 | 10.9 | 11.8 | 9.8 | 10.8 | 11.4 | 10.13 | 2.2 | 0.8737 | 10.67
40MHz/15kHz |  |  |  |  | 9.8 | 11.7 | 9.6 | 11 | 11.8 | 9.8 | 10.8 | 11.4 | 10.51 | 2.2 | 0.84148 | 10.7122
45MHz/15kHz |  |  |  |  | 10 | 11.8 | 9.7 | 11.2 | 11.8 | 10 | 10.8 | 11.5 | 10.41 | 2.1 | 0.81333 | 10.8011
50MHz/15kHz |  |  |  |  | 10.1 | 11.9 | 9.6 | 11.2 | 11.9 | 10.1 | 10.9 | 11.5 | 10.36 | 2.3 | 0.84256 | 10.84
8Rx PDSCH CA ideal simulation results - 8Rx rank 2 FDD with Simplified 8Rx receiver
Duplex CBW/SCS (RB allocation) | Antenna configuration | Rank, MCS (Table 1) | Channel model | % of TP | Ericsson | Apple | Nokia, Nokia Shanghai Bell | Huawei, HiSilicon | Qualcomm | Samsung | ZTE | MediaTek | China Telecom | Span | STD | Average
5MHz/15kHz | 2x8, medium B | rank 2, MCS19 | TDLC300-100 | 70 |  | 13.5 |  | 12.3 | 13.5 |  |  | 12.1 |  | 1.4 | 0.75498 | 12.85
10MHz/15kHz | [5 empty] | 13.6 |  | 12.6 | 13.6 |  |  | 12 |  | 1.6 | 0.78951 | 12.95
15MHz/15kHz | [5 empty] | 13.6 |  | 12.6 | 13.5 |  |  | 12.2 |  | 1.4 | 0.68496 | 12.975
20MHz/15kHz | [5 empty] | 13.6 |  | 12.9 | 13.5 |  |  | 12.2 |  | 1.4 | 0.6455 | 13.05
25MHz/15kHz | [5 empty] | 13.6 |  | 12.7 | 13.6 |  |  | 12.3 |  | 1.3 | 0.65574 | 13.05
30MHz/15kHz | [5 empty] | 13.7 |  | 12.8 | 13.6 |  |  | 12.3 |  | 1.4 | 0.66833 | 13.1
35MHz/15kHz | [5 empty] | 13.8 |  | 12.4 | 13.7 |  |  | 12.3 |  | 1.5 | 0.81035 | 13.05
40MHz/15kHz | [5 empty] | 13.7 |  | 12.8 | 13.7 |  |  | 12.3 |  | 1.4 | 0.69462 | 13.125
45MHz/15kHz | [5 empty] | 13.8 |  | 12.9 | 13.8 |  |  | 12.4 |  | 1.4 | 0.69462 | 13.225
50MHz/15kHz | [5 empty] | 13.9 |  | 13 | 14 |  |  | 12.4 |  | 1.6 | 0.76322 | 13.325
8Rx PDSCH CA ideal simulation results - 8Rx rank 8 FDD
Duplex CBW/SCS (RB allocation) | Antenna configuration | Rank, MCS (Table 1) | Channel model | % of TP | Ericsson | Apple | Nokia, Nokia Shanghai Bell | Huawei, HiSilicon | Qualcomm | Samsung | ZTE | MediaTek | China Telecom | Span | STD | Average
5MHz/15kHz | 8x8, ULA Low | rank 8, MCS17 | TDLA30-10 | 70 | 19.1 | 20.1 | 19.6 | 18.5 | 20.1 | 19.1 | 18.7 | 20.5 | 21 | 2.5 | 0.85 | 20.05
10MHz/15kHz |  |  |  |  | 19.1 | 20.4 | 18.9 | 18.5 | 20.3 | 19.1 | 19.3 | 20.4 | 21 | 2.5 | 0.86458 | 19.6667
15MHz/15kHz |  |  |  |  | 19.5 | 20.7 | 19.3 | 18.6 | 20.7 | 19.5 | 20 | 20.4 | 21.9 | 3.3 | 0.97852 | 20.0667
20MHz/15kHz |  |  |  |  | 19.7 | 21.2 | 19.7 | 19.1 | 21 | 19.7 | 20.3 | 20.3 | 22.3 | 3.2 | 0.98615 | 20.3667
25MHz/15kHz |  |  |  |  | 19.8 | 21.4 | 19.8 | 19.1 | 20.9 | 19.8 | 19.5 | 20.5 | 22.2 | 3.1 | 1.0025 | 20.3333
30MHz/15kHz |  |  |  |  | 20.3 | 20.6 | 19.8 | 19.3 | 21.4 | 20.3 | 20.6 | 20.4 | 22.4 | 3.1 | 0.89582 | 20.5667
35MHz/15kHz |  |  |  |  | 20.3 | 21.8 | 20.1 | 19.3 | 21.6 | 20.3 | 20.4 | 20.6 | 22.5 | 3.2 | 0.9975 | 20.7667
40MHz/15kHz |  |  |  |  | 20.8 | 21.9 | 20.4 | 19.7 | 22 | 20.8 | 20.6 | 20.7 | 22.8 | 3.1 | 1.1998 | 21.0778
45MHz/15kHz |  |  |  |  | 20.8 | 21.9 | 20.2 | 19.7 | 22 | 20.8 | 20.6 | 20.7 | 22.9 | 3.2 | 1.0025 | 21.0667
50MHz/15kHz |  |  |  |  | 20.6 | 22 | 20.1 | 19.4 | 21.6 | 20.6 | 20.5 | 20.8 | 22.9 | 3.5 | 1.0561 | 20.9444
8Rx PDSCH CA impairment simulation results - 8Rx rank 2 FDD - With Baseline 8Rx receiver
Duplex CBW/SCS (RB allocation) | Antenna configuration | Rank, MCS (Table 1) | Channel model | % of TP | Ericsson | Apple | Nokia, Nokia Shanghai Bell | Huawei, HiSilicon | Qualcomm | Samsung | ZTE | MediaTek | China Telecom | Span | STD | Average | Margin | Requirements
5MHz/15kHz | 2x8, medium B | rank 2, MCS19 | TDLC300-100 | 70 | 11.6 | 14 | 12.2 | 11.8 | 14 | 11.6 | 12.8 | 14.7 | 11.89 | 3.1 | 1.1998 | 12.7322 | 0.8 | 13.5322
10MHz/15kHz |  |  |  |  | 11.5 | 14.1 | 12.1 | 12 | 14 | 11.5 | 12.9 | 15 | 11.86 | 3.5 | 1.2926 | 12.7733 | 0.8 | 13.5733
15MHz/15kHz |  |  |  |  | 11.5 | 14.1 | 12.2 | 12.3 | 14 | 11.6 | 13.2 | 14.9 | 12.11 | 3.4 | 1.2176 | 12.8789 | 0.8 | 13.6789
20MHz/15kHz |  |  |  |  | 11.8 | 14.1 | 12.1 | 12.7 | 13.8 | 11.8 | 13.1 | 14.8 | 12.3 | 3 | 1.0806 | 12.9444 | 0.8 | 13.7444
25MHz/15kHz |  |  |  |  | 11.7 | 14.1 | 12.3 | 12.4 | 14.1 | 11.7 | 13.3 | 14.8 | 12.13 | 3.1 | 1.1572 | 12.9478 | 0.8 | 13.7478
30MHz/15kHz |  |  |  |  | 11.8 | 14.2 | 12.2 | 12.6 | 14.1 | 11.9 | 13.3 | 14.8 | 12.14 | 3 | 1.1275 | 13.0044 | 0.8 | 13.8044
35MHz/15kHz |  |  |  |  | 11.8 | 14.3 | 12.1 | 12.4 | 14.3 | 11.8 | 13.3 | 14.9 | 12.13 | 3.1 | 1.219 | 13.0033 | 0.8 | 13.8033
40MHz/15kHz |  |  |  |  | 11.8 | 14.2 | 12.1 | 12.5 | 14.3 | 11.8 | 13.3 | 14.8 | 12.51 | 3 | 1.1527 | 13.0344 | 0.8 | 13.8344
45MHz/15kHz |  |  |  |  | 12 | 14.3 | 12.2 | 12.7 | 14.3 | 12 | 13.3 | 14.8 | 12.41 | 2.8 | 1.0997 | 13.1122 | 0.8 | 13.9122
50MHz/15kHz |  |  |  |  | 12.1 | 14.4 | 12.1 | 12.7 | 14.4 | 12.1 | 13.4 | 14.9 | 12.36 | 2.8 | 1.1392 | 13.1622 | 0.8 | 13.9622
8Rx PDSCH CA impairment simulation results - 8Rx rank 2 FDD - With Simplified 8Rx receiver
Duplex CBW/SCS (RB allocation) | Antenna configuration | Rank, MCS (Table 1) | Channel model | % of TP | Ericsson | Apple | Nokia, Nokia Shanghai Bell | Huawei, HiSilicon | Qualcomm | Samsung | ZTE | MediaTek | China Telecom | Span | STD | Average | Margin | Requirements
5MHz/15kHz | 2x8, medium B | rank 2, MCS19 | TDLC300-100 | 70 |  | 16 |  | 13.8 | 16 |  |  | 14.6 |  | 2.2 | 1.0893 | 15.1 | 0.8 | 15.9
10MHz/15kHz | [5 empty] | 16.1 |  | 14.1 | 16.1 |  |  | 14.5 |  | 2 | 1.052 | 15.2 | 0.8 | 16
15MHz/15kHz | [5 empty] | 16.1 |  | 14.1 | 16 |  |  | 14.7 |  | 2 | 0.98446 | 15.225 | 0.8 | 16.025
20MHz/15kHz | [5 empty] | 16.1 |  | 14.4 | 16 |  |  | 14.7 |  | 1.7 | 0.8756 | 15.3 | 0.8 | 16.1
25MHz/15kHz | [5 empty] | 16.1 |  | 14.2 | 16.1 |  |  | 14.8 |  | 1.9 | 0.95568 | 15.3 | 0.8 | 16.1
30MHz/15kHz | [5 empty] | 16.2 |  | 14.3 | 16.1 |  |  | 14.8 |  | 1.9 | 0.94692 | 15.35 | 0.8 | 16.15
35MHz/15kHz | [5 empty] | 16.3 |  | 13.9 | 16.2 |  |  | 14.8 |  | 2.4 | 1.1576 | 15.3 | 0.8 | 16.1
40MHz/15kHz | [5 empty] | 16.2 |  | 14.3 | 16.2 |  |  | 14.8 |  | 1.9 | 0.97425 | 15.375 | 0.8 | 16.175
45MHz/15kHz | [5 empty] | 16.3 |  | 14.4 | 16.3 |  |  | 14.9 |  | 1.9 | 0.97425 | 15.475 | 0.8 | 16.275
50MHz/15kHz | [5 empty] | 16.4 |  | 14.5 | 16.5 |  |  | 14.9 |  | 2 | 1.0243 | 15.575 | 0.8 | 16.375
8Rx PDSCH CA impairment simulation results - 8Rx rank 8 FDD
Duplex CBW/SCS (RB allocation) | Antenna configuration | Rank, MCS (Table 1) | Channel model | % of TP | Ericsson | Apple | Nokia, Nokia Shanghai Bell | Huawei, HiSilicon | Qualcomm | Samsung | ZTE | MediaTek | China Telecom | Span | STD | Average | Margin | Requirements
5MHz/15kHz | 8x8, ULA Low | rank 8, MCS17 | TDLA30-10 | 70 | 21.1 | 22.6 | 22.1 | 19.6 | 22.6 | 21.1 | 21.2 | 23 | 23 | 3.4 | 1.1418 | 21.8111 | 0.8 | 22.6111
10MHz/15kHz |  |  |  |  | 21.1 | 22.9 | 21.4 | 19.8 | 22.8 | 21.1 | 21.8 | 22.9 | 23 | 3.2 | 1.1158 | 21.8667 | 0.8 | 22.6667
15MHz/15kHz |  |  |  |  | 21.5 | 23.2 | 21.8 | 20.1 | 23.2 | 21.5 | 22.5 | 22.9 | 23.9 | 3.8 | 1.1699 | 22.2889 | 0.8 | 23.0889
20MHz/15kHz |  |  |  |  | 21.7 | 23.7 | 22.2 | 20.6 | 23.5 | 21.7 | 22.8 | 22.8 | 24.3 | 3.7 | 1.1602 | 22.5889 | 0.8 | 23.3889
25MHz/15kHz |  |  |  |  | 21.8 | 23.9 | 22.3 | 20.6 | 23.4 | 21.8 | 22 | 23 | 24.2 | 3.6 | 1.1599 | 22.5556 | 0.8 | 23.3556
30MHz/15kHz |  |  |  |  | 22.3 | 23.1 | 22.3 | 20.8 | 23.9 | 22.3 | 23.1 | 22.9 | 24.4 | 3.6 | 1.0434 | 22.7889 | 0.8 | 23.5889
35MHz/15kHz |  |  |  |  | 22.3 | 24.3 | 22.6 | 20.8 | 24.1 | 22.3 | 22.9 | 23.1 | 24.5 | 3.7 | 1.1805 | 22.9889 | 0.8 | 23.7889
40MHz/15kHz |  |  |  |  | 22.8 | 24.4 | 22.9 | 21.2 | 24.5 | 22.8 | 23.1 | 23.2 | 24.8 | 3.6 | 1.1192 | 23.3 | 0.8 | 24.1
45MHz/15kHz |  |  |  |  | 22.8 |  | 22.7 | 21.2 | 24.5 | 22.8 | 23.1 | 23.2 | 24.9 | 3.7 | 1.1427 | 23.15 | 0.8 | 23.95
50MHz/15kHz |  |  |  |  | 22.6 | 24.4 | 22.6 | 20.9 | 24.1 | 22.6 | 23 | 23.3 | 24.9 | 4 | 1.2012 | 23.1556 | 0.8 | 23.9556

## CA (TDD)
8Rx PDSCH CA Ideal simulation results - 8Rx rank 2 TDD with Baseline 8Rx receiver
Duplex CBW/SCS | Antenna configuration | Rank, MCS (Table 1) | Channel model | % of TP | Ericsson | Apple | Nokia, Nokia Shanghai Bell | Huawei, HiSilicon | Qualcomm | Samsung | ZTE | MediaTek | China Telecom | Span | STD | Average
5MHz/30kHz | 2x8, medium B | rank 2, MCS19 | TDLC300-100 | 70 | 9 | 11 | 9.8 | 10 | 11.4 | 9 | 9.5 | 11.2 | 9.97 | 2.4 | 0.90876 | 10.0967
10MHz/30kHz |  |  |  |  | 9,3 | 11 | 9.7 | 10.3 | 11.6 | 9.3 | 10.4 | 11.2 | 10.52 | 2.3 | 0.76348 | 10.5025
15MHz/30kHz |  |  |  |  | 9,3 | 11.2 | 9.9 | 10.3 | 11.6 | 9.3 | 10.3 | 11.2 | 10.7 | 2.3 | 0.76333 | 10.5625
20MHz/30kHz |  |  |  |  | 9,3 | 11.1 | 10 | 10.3 | 11.6 | 9.3 | 10.5 | 11.3 | 10.65 | 2.3 | 0.74567 | 10.5938
25MHz/30kHz |  |  |  |  | 9,4 | 11.2 | 9.9 | 10.4 | 11.6 | 9.4 | 10.6 | 11.3 | 10.71 | 2.2 | 0.73873 | 10.6388
30MHz/30kHz |  |  |  |  | 9,4 | 11.3 | 9.7 | 10.3 | 11.7 | 9.4 | 10.6 | 11.2 | 10.61 | 2.3 | 0.79283 | 10.6013
40MHz/30kHz |  |  |  |  | 9,6 | 11.2 | 9.9 | 10.7 | 11.6 | 9.6 | 10.5 | 11.1 | 10.92 | 2 | 0.67163 | 10.69
50MHz/30kHz |  |  |  |  | 9,5 | 11.2 | 10 | 10.5 | 11.8 | 9.5 | 10.7 | 11.3 | 10.73 | 2.3 | 0.7357 | 10.7163
60MHz/30kHz |  |  |  |  | 9,5 | 11.3 | 10.1 | 10.4 | 11.8 | 9.5 | 10.7 | 11.4 | 11.05 | 2.3 | 0.75779 | 10.7812
80MHz/30kHz |  |  |  |  | 10 | 11.4 | 10.2 | 11.1 | 11.8 | 10 | 10.7 | 11.5 | 11.03 | 1.8 | 0.67191 | 10.8589
90MHz/30kHz |  |  |  |  | 9,7 | 11.5 | 10.1 | 10.8 | 12.1 | 9.7 | 10.8 | 11.6 | 10.97 | 2.4 | 0.79082 | 10.9462
100MHz/30kHz |  |  |  |  | 9,8 | 11.4 | 10.2 | 11 | 12.1 | 9.8 | 10.7 | 11.7 | 11.25 | 2.3 | 0.76436 | 11.0188
8Rx PDSCH CA Ideal simulation results - 8Rx rank 2 TDD with Simplified 8Rx receiver
Duplex CBW/SCS | Antenna configuration | Rank, MCS (Table 1) | Channel model | % of TP | Ericsson | Apple | Nokia, Nokia Shanghai Bell | Huawei, HiSilicon | Qualcomm | Samsung | ZTE | MediaTek | China Telecom | Span | STD | Average
5MHz/30kHz | 2x8, medium B | rank 2, MCS19 | TDLC300-100 | 70 |  | 13 |  | 12.3 | 13.9 |  |  | 12.1 |  | 1.8 | 0.81394 | 12.825
10MHz/30kHz | [5 empty] | 13 |  | 12.5 | 13.9 |  |  | 12 |  | 1.9 | 0.81035 | 12.85
15MHz/30kHz | [5 empty] | 13.2 |  | 12.5 | 13.8 |  |  | 12.2 |  | 1.6 | 0.71822 | 12.925
20MHz/30kHz | [5 empty] | 13.1 |  | 12.5 | 13.9 |  |  | 12.2 |  | 1.7 | 0.75 | 12.925
25MHz/30kHz | [5 empty] | 13.2 |  | 12.6 | 13.9 |  |  | 12.3 |  | 1.6 | 0.70711 | 13
30MHz/30kHz | [5 empty] | 13.3 |  | 12.6 | 13.9 |  |  | 12.3 |  | 1.6 | 0.71822 | 13.025
40MHz/30kHz | [5 empty] | 13.2 |  | 12.8 | 13.6 |  |  | 12.2 |  | 1.4 | 0.59722 | 12.95
50MHz/30kHz | [5 empty] | 13.2 |  | 12.7 | 13.9 |  |  | 12.4 |  | 1.5 | 0.65574 | 13.05
60MHz/30kHz | [5 empty] | 13.3 |  | 12.5 | 13.9 |  |  | 12.3 |  | 1.6 | 0.73937 | 13
80MHz/30kHz | [5 empty] | 13.4 |  | 13.2 | 13.8 |  |  | 12.4 |  | 1.4 | 0.58878 | 13.2
90MHz/30kHz | [5 empty] | 13.5 |  | 13 | 14.4 |  |  | 12.5 |  | 1.9 | 0.81035 | 13.35
100MHz/30kHz | [5 empty] | 13.4 |  | 13.2 | 14.2 |  |  | 12.6 |  | 1.6 | 0.66081 | 13.35
8Rx PDSCH CA Ideal simulation results - 8Rx rank 8 TDD
Duplex CBW/SCS | Antenna configuration | Rank, MCS (Table 1) | Channel model | % of TP | Ericsson | Apple | Nokia, Nokia Shanghai Bell | Huawei, HiSilicon | Qualcomm | Samsung | ZTE | MediaTek | China Telecom | Span | STD | Average
5MHz/30kHz | 8x8, ULA Low | rank 8, MCS17 | TDLA30-10 | 70 | 18,9 | 20.8 | 19.3 | 18.4 | 20.5 | 18.9 | 18.5 | 20.8 | 20.6 | 2.4 | 1.0553 | 19.725
10MHz/30kHz |  |  |  |  | 18,7 | 20.3 | 19.6 | 18.3 | 20.5 | 18.7 | 19.1 | 20.6 | 20.8 | 2.5 | 0.9516 | 19.7375
15MHz/30kHz |  |  |  |  | 19.1 | 20.7 | 19.4 | 18.7 | 20.5 | 19.1 | 19.6 | 20.7 | 21 | 2.3 | 0.85878 | 19.8667
20MHz/30kHz |  |  |  |  | 18,9 | 20.5 | 18.9 | 18.7 | 20.5 | 18.9 | 19.5 | 20.6 | 21.1 | 2.4 | 0.94255 | 19.8375
25MHz/30kHz |  |  |  |  | 18,8 | 20.4 | 19.2 | 18.7 | 21 | 18.8 | 19.5 | 20.7 | 21.2 | 2.5 | 1.0056 | 19.9375
30MHz/30kHz |  |  |  |  | 19,5 | 20.8 | 19.2 | 19.3 | 21 | 19.5 | 19.6 | 20.9 | 21.7 | 2.5 | 0.95469 | 20.25
40MHz/30kHz |  |  |  |  | 19,5 | 20.6 | 19 | 18.9 | 20.9 | 19.5 | 20.3 | 20.8 | 21.2 | 2.3 | 0.89602 | 20.15
50MHz/30kHz |  |  |  |  | 19,5 | 20.8 | 19.2 | 18.8 | 20.9 | 19.5 | 20.4 | 20.7 | 21.8 | 3 | 1.0084 | 20.2625
60MHz/30kHz |  |  |  |  | 20.1 | 21.3 | 19.3 | 19.2 | 21.5 | 20.1 | 20.7 | 20.8 | 22.2 | 3 | 1.0035 | 20.5778
80MHz/30kHz |  |  |  |  | 20.1 | 21.6 | 19.7 | 19.6 | 21.7 | 20.1 | 20.6 | 20.7 | 22.5 | 2.9 | 0.99875 | 20.7333
90MHz/30kHz |  |  |  |  | 20,4 | 21.8 | 19.6 | 19.8 | 22.1 | 20.4 | 20.7 | 20.7 | 22.6 | 3 | 1.0914 | 20.9625
100MHz/30kHz |  |  |  |  | 20,6 | 22.1 | 19.8 | 20.1 | 22 | 20.6 | 21 | 20.8 | 22.7 | 2.9 | 1.0281 | 21.1375
8Rx PDSCH CA Impairment simulation results - 8Rx rank 2 TDD - With Baseline 8Rx receiver
Duplex CBW/SCS | Antenna configuration | Rank, MCS (Table 1) | Channel model | % of TP | Ericsson | Apple | Nokia, Nokia Shanghai Bell | Huawei, HiSilicon | Qualcomm | Samsung | ZTE | MediaTek | China Telecom | Span | STD | Average | Margin | Requirements
5MHz/30kHz | 2x8, medium B | rank 2, MCS19 | TDLC300-100 | 70 | 11 | 13.5 | 12.3 | 11.5 | 14.1 | 11 | 12 | 14.7 | 11.97 | 3.7 | 1.344 | 12.4522 | 0.8 | 13.2522
10MHz/30kHz |  |  |  |  | 11.3 | 13.5 | 12.2 | 11.8 | 14.1 | 11.3 | 12.9 | 14.8 | 12.52 | 3.5 | 1.2278 | 12.7133 | 0.8 | 13.5133
15MHz/30kHz |  |  |  |  | 11.3 | 13.7 | 12.4 | 11.8 | 14.1 | 11.3 | 12.8 | 14.7 | 12.7 | 3.4 | 1.2126 | 12.7556 | 0.8 | 13.5556
20MHz/30kHz |  |  |  |  | 11.3 | 13.6 | 12.5 | 11.8 | 14.1 | 11.3 | 13 | 14.8 | 12.65 | 3.5 | 1.2237 | 12.7833 | 0.8 | 13.5833
25MHz/30kHz |  |  |  |  | 11.4 | 13.7 | 12.4 | 11.9 | 14.1 | 11.4 | 13.1 | 14.7 | 12.71 | 3.3 | 1.1776 | 12.8233 | 0.8 | 13.6233
30MHz/30kHz |  |  |  |  | 11.4 | 13.8 | 12.2 | 11.8 | 14.2 | 11.4 | 13.1 | 14.8 | 12.61 | 3.4 | 1.2432 | 12.8122 | 0.8 | 13.6122
40MHz/30kHz |  |  |  |  | 11.6 | 13.7 | 12.4 | 12.2 | 14.1 | 11.6 | 13 | 14.7 | 12.92 | 3.1 | 1.0868 | 12.9133 | 0.8 | 13.7133
50MHz/30kHz |  |  |  |  | 11.5 | 13.7 | 12.5 | 12 | 14.3 | 11.5 | 13.2 | 14.9 | 12.73 | 3.4 | 1.2043 | 12.9256 | 0.8 | 13.7256
60MHz/30kHz |  |  |  |  | 11.5 | 13.8 | 12.6 | 11.9 | 14.3 | 11.5 | 13.2 | 14.8 | 13.05 | 3.3 | 1.1973 | 12.9611 | 0.8 | 13.7611
80MHz/30kHz |  |  |  |  | 12 | 13.9 | 12.7 | 12.6 | 14.3 | 12 | 13.2 | 14.9 | 13.03 | 2.9 | 1.0066 | 13.1811 | 0.8 | 13.9811
90MHz/30kHz |  |  |  |  | 11.7 | 11.5 | 12.6 | 12.3 | 14.8 | 11.7 | 13.3 | 14.9 | 12.97 | 3.4 | 1.2773 | 12.8633 | 0.8 | 13.6633
100MHz/30kHz |  |  |  |  | 11.8 | 11.4 | 12.7 | 12.5 | 14.6 | 11.8 | 13.2 | 15 | 13.25 | 3.6 | 1.244 | 12.9167 | 0.8 | 13.7167
8Rx PDSCH CA Impairment simulation results - 8Rx rank 2 TDD - With Simplified 8Rx receiver
Duplex CBW/SCS | Antenna configuration | Rank, MCS (Table 1) | Channel model | % of TP | Ericsson | Apple | Nokia, Nokia Shanghai Bell | Huawei, HiSilicon | Qualcomm | Samsung | ZTE | MediaTek | China Telecom | Span | STD | Average | Margin | Requirements
5MHz/30kHz | 2x8, medium B | rank 2, MCS19 | TDLC300-100 | 70 |  | 15.5 |  | 13.8 | 16.4 |  |  | 14.6 |  | 2.6 | 1.1236 | 15.075 | 0.8 | 15.875
10MHz/30kHz | [5 empty] | 15.5 |  | 14 | 16.4 |  |  | 14.5 |  | 2.4 | 1.0677 | 15.1 | 0.8 | 15.9
15MHz/30kHz | [5 empty] | 15.7 |  | 14 | 16.3 |  |  | 14.7 |  | 2.3 | 1.0243 | 15.175 | 0.8 | 15.975
20MHz/30kHz | [5 empty] | 15.6 |  | 14 | 16.4 |  |  | 14.7 |  | 2.4 | 1.0468 | 15.175 | 0.8 | 15.975
25MHz/30kHz | [5 empty] | 15.7 |  | 14.1 | 16.4 |  |  | 14.8 |  | 2.3 | 1.0083 | 15.25 | 0.8 | 16.05
30MHz/30kHz | [5 empty] | 15.8 |  | 14.1 | 16.4 |  |  | 14.8 |  | 2.3 | 1.0243 | 15.275 | 0.8 | 16.075
40MHz/30kHz | [5 empty] | 15.7 |  | 14.3 | 16.1 |  |  | 14.7 |  | 1.8 | 0.84063 | 15.2 | 0.8 | 16
50MHz/30kHz | [5 empty] | 15.7 |  | 14.2 | 16.4 |  |  | 14.9 |  | 2.2 | 0.95568 | 15.3 | 0.8 | 16.1
60MHz/30kHz | [5 empty] | 15.8 |  | 14 | 16.4 |  |  | 14.8 |  | 2.4 | 1.063 | 15.25 | 0.8 | 16.05
80MHz/30kHz | [5 empty] | 15.9 |  | 14.7 | 16.3 |  |  | 14.9 |  | 1.6 | 0.77244 | 15.45 | 0.8 | 16.25
90MHz/30kHz | [5 empty] | 16 |  | 14.5 | 16.9 |  |  | 15 |  | 2.4 | 1.0677 | 15.6 | 0.8 | 16.4
100MHz/30kHz | [5 empty] | 15.5 |  | 14.7 | 16.7 |  |  | 15.1 |  | 2 | 0.8641 | 15.5 | 0.8 | 16.3
8Rx PDSCH CA Impairment simulation results - 8Rx rank 8 TDD
Duplex CBW/SCS | Antenna configuration | Rank, MCS (Table 1) | Channel model | % of TP | Ericsson | Apple | Nokia, Nokia Shanghai Bell | Huawei, HiSilicon | Qualcomm | Samsung | ZTE | MediaTek | China Telecom | Span | STD | Average | Margin | Requirements
5MHz/30kHz | 8x8, ULA Low | rank 8, MCS17 | TDLA30-10 | 70 | 20.9 | 23.3 | 21.8 | 19.9 | 23 | 20.9 | 21 | 23.3 | 22.6 | 3.4 | 1.2461 | 21.8556 | 0.8 | 22.6556
10MHz/30kHz |  |  |  |  | 20.7 | 22.8 | 22.1 | 19.8 | 23 | 20.7 | 21.6 | 23.1 | 22.8 | 3.3 | 1.2074 | 21.8444 | 0.8 | 22.6444
15MHz/30kHz |  |  |  |  | 21.1 | 23.2 | 21.9 | 20.2 | 23 | 21.1 | 22.1 | 23.2 | 23 | 3 | 1.1005 | 22.0889 | 0.8 | 22.8889
20MHz/30kHz |  |  |  |  | 20.9 | 23 | 21.4 | 20.2 | 23 | 20.9 | 22 | 23.1 | 23.1 | 2.9 | 1.1414 | 21.9556 | 0.8 | 22.7556
25MHz/30kHz |  |  |  |  | 20.8 | 22.9 | 21.7 | 20.2 | 23.5 | 20.8 | 22 | 23.2 | 23.2 | 3.3 | 1.2319 | 22.0333 | 0.8 | 22.8333
30MHz/30kHz |  |  |  |  | 21.5 | 23.3 | 21.7 | 20.8 | 23.5 | 21.5 | 22.1 | 23.4 | 23.7 | 2.9 | 1.0879 | 22.3889 | 0.8 | 23.1889
40MHz/30kHz |  |  |  |  | 21.5 | 23.1 | 21.5 | 20.4 | 23.4 | 21.5 | 22.8 | 23.3 | 23.2 | 3 | 1.0863 | 22.3 | 0.8 | 23.1
50MHz/30kHz |  |  |  |  | 21.5 | 23.3 | 21.7 | 20.3 | 23.4 | 21.5 | 22.9 | 23.2 | 23.8 | 3.5 | 1.1822 | 22.4 | 0.8 | 23.2
60MHz/30kHz |  |  |  |  | 22.1 | 23.8 | 21.8 | 20.7 | 24 | 22.1 | 23.2 | 23.3 | 24.2 | 3.5 | 1.1832 | 22.8 | 0.8 | 23.6
80MHz/30kHz |  |  |  |  | 22.1 | 24.1 | 22.2 | 21.1 | 24.2 | 22.1 | 23.1 | 23.2 | 24.5 | 3.4 | 1.162 | 22.9556 | 0.8 | 23.7556
90MHz/30kHz |  |  |  |  | 22.4 | 24.3 | 22.1 | 21.3 | 24.6 | 22.4 | 23.2 | 23.2 | 24.6 | 3.3 | 1.1819 | 23.1222 | 0.8 | 23.9222
100MHz/30kHz |  |  |  |  | 22.6 | 23.3 | 22.3 | 21.6 | 24.5 | 22.6 | 23.5 | 23.3 | 24.7 | 3.1 | 1.0076 | 23.1556 | 0.8 | 23.9556