## Cover Sheet
3GPP TSG-RAN WG4 Meeting # 111 Fukuoka, Japan, 20th – 24th May, 2024
Tdoc number: | R4-2409926
Agenda item: | 7.10.3
Source: | CAICT
Title: | Analysis of FR2 MIMO OTA measurement campaign and Proposals on performance requirements
Document for: | Approval
Abstract: | This contribution presents final CDF analysis of FR2 MIMO OTA measurement campaign and proposals on performance requirements.

## General Info
Target Band for NR FR2 MIMO OTA Measurement Campaign
Band # | n261
Bandwidth | 100 MHz
SCS | 120 kHz
Test Methodology
Test system | 3D Multi-Probe Anechoic Chamber (3D-MPAC) with 6 dual-polarized probes
Test Plan | 3GPP TS 38.151 [Note 1]
gNodeB Emulator configurations | Common test parameters: per Table E.2-1 of TS 38.151 Test parameters for n261 (TDD 2x2): per Table E.2-2 of TS 38.151
Max Theoretical TP | 201.434 Mbps
Max DL RS-EPRE at UE | -79.1dBm/120kHz
Channel Model
Channel Model | UMi CDL-C (per 3GPP TS 38.151 Annex D.1)
General UE information
UE Type | Smartphone
Operation Mode | NR Non-Standalone (NSA) [Note 2]
Power Class | PC3
Test Conditions
Usage Mode | Free Space
EUT Positioning | Per 3GPP TS 38.151 Annex B.3. Refer to Annex B.2.6 for illustrations.
Note
Note 1: 3GPP TS 38.151 V17.6.0, https://www.3gpp.org/ftp/Specs/archive/38_series/38.151/38151-h60.zip
Note 2: For NSA band combinations selection, please refer to Clause 5.2 of TS 38.151.
Note 3: Please do NOT apply any systematic offset to the measurement results.

## Summary
MASC70 CDF analysis results [dBm/120kHz]
Percentile (pass rate) | n261
80%-tile | -100.5446
85%-tile | -100.2648
90%-tile | -100.1086
95%-tile | -99.854
Amount of DUT samples | 13
Note: 80%~95% CDF results are the same for all four options

## CDF_1
UE number | DUT information |  | Measurement data [dBm/120kHz] | Percentile | n261
| Lab # | DUT # |  | 0 | -105.1592
UE 1 | Linear average in mW (with Lab A's original data) | PAD 1 | -101.7866 | 0.05 | -104.8981
UE 2 |  | PAD 2 | -105.1592 | 0.1 | -104.6112
UE 3 |  | PAD 3 | -102.5576 | 0.15 | -104.2728
UE 4 | Lab A | DUT 1 | -102.6249 | 0.2 | -103.908
UE 5 | Lab A | DUT 2 | -100.8862 | 0.25 | -103.53
UE 6 | Lab A | DUT 3 | -100.3168 | 0.3 | -103.0178
UE 7 | Lab A | DUT 4 | -100.0566 | 0.35 | -102.6661
UE 8 | Labs B & C | DUT 1 | -103.53 | 0.4 | -102.6352
UE 9 | Labs B & C | DUT 2 | -102.46 | 0.45 | -102.598
UE 10 | Labs B & C | DUT 3 | -99.55 | 0.5 | -102.5576
UE 11 | Labs B & C | DUT 4 | -104.16 | 0.55 | -102.4991
UE 12 | Lab E | DUT 1 | -104.724 | 0.6 | -102.3253
UE 13 | Lab E | DUT 2 | -102.6764 | 0.65 | -101.9212
|  |  |  | 0.7 | -101.4264
|  |  |  | 0.75 | -100.8862
|  |  |  | 0.8 | -100.5446
|  |  |  | 0.85 | -100.2648
|  |  |  | 0.9 | -100.1086
|  |  |  | 0.95 | -99.854
|  |  |  | 1 | -99.55

## CDF_2
UE number | DUT information |  | Measurement data [dBm/120kHz] | Percentile | n261
| Lab # | DUT # |  | 0 | -105.1662
UE 1 | Linear average in dB (with Lab A's original data) | PAD 1 | -101.7866 | 0.05 | -104.9009
UE 2 |  | PAD 2 | -105.1662 | 0.1 | -104.6112
UE 3 |  | PAD 3 | -102.613 | 0.15 | -104.2728
UE 4 | Lab A | DUT 1 | -102.6249 | 0.2 | -103.908
UE 5 | Lab A | DUT 2 | -100.8862 | 0.25 | -103.53
UE 6 | Lab A | DUT 3 | -100.3168 | 0.3 | -103.0178
UE 7 | Lab A | DUT 4 | -100.0566 | 0.35 | -102.6661
UE 8 | Labs B & C | DUT 1 | -103.53 | 0.4 | -102.6352
UE 9 | Labs B & C | DUT 2 | -102.46 | 0.45 | -102.6201
UE 10 | Labs B & C | DUT 3 | -99.55 | 0.5 | -102.613
UE 11 | Labs B & C | DUT 4 | -104.16 | 0.55 | -102.5212
UE 12 | Lab E | DUT 1 | -104.724 | 0.6 | -102.3253
UE 13 | Lab E | DUT 2 | -102.6764 | 0.65 | -101.9212
|  |  |  | 0.7 | -101.4264
|  |  |  | 0.75 | -100.8862
|  |  |  | 0.8 | -100.5446
|  |  |  | 0.85 | -100.2648
|  |  |  | 0.9 | -100.1086
|  |  |  | 0.95 | -99.854
|  |  |  | 1 | -99.55

## CDF_3
UE number | DUT information |  | Measurement data [dBm/120kHz] | Percentile | n261
| Lab # | DUT # |  | 0 | -105.1592
UE 1 | Linear average in mW (with Lab A's corrected data) | PAD 1 | -101.7866 | 0.05 | -104.8981
UE 2 |  | PAD 2 | -105.1592 | 0.1 | -104.6112
UE 3 |  | PAD 3 | -102.1541 | 0.15 | -104.2728
UE 4 | Lab A | DUT 1 | -102.6249 | 0.2 | -103.908
UE 5 | Lab A | DUT 2 | -100.8862 | 0.25 | -103.53
UE 6 | Lab A | DUT 3 | -100.3168 | 0.3 | -103.0178
UE 7 | Lab A | DUT 4 | -100.0566 | 0.35 | -102.6661
UE 8 | Labs B & C | DUT 1 | -103.53 | 0.4 | -102.6352
UE 9 | Labs B & C | DUT 2 | -102.46 | 0.45 | -102.5589
UE 10 | Labs B & C | DUT 3 | -99.55 | 0.5 | -102.46
UE 11 | Labs B & C | DUT 4 | -104.16 | 0.55 | -102.2765
UE 12 | Lab E | DUT 1 | -104.724 | 0.6 | -102.0806
UE 13 | Lab E | DUT 2 | -102.6764 | 0.65 | -101.8601
|  |  |  | 0.7 | -101.4264
|  |  |  | 0.75 | -100.8862
|  |  |  | 0.8 | -100.5446
|  |  |  | 0.85 | -100.2648
|  |  |  | 0.9 | -100.1086
|  |  |  | 0.95 | -99.854
|  |  |  | 1 | -99.55

## CDF_4
UE number | DUT information |  | Measurement data [dBm/120kHz] | Percentile | n261
| Lab # | DUT # |  | 0 | -105.1662
UE 1 | Linear average in dB (with Lab A's corrected data) | PAD 1 | -101.7866 | 0.05 | -104.9009
UE 2 |  | PAD 2 | -105.1662 | 0.1 | -104.6112
UE 3 |  | PAD 3 | -102.1609 | 0.15 | -104.2728
UE 4 | Lab A | DUT 1 | -102.6249 | 0.2 | -103.908
UE 5 | Lab A | DUT 2 | -100.8862 | 0.25 | -103.53
UE 6 | Lab A | DUT 3 | -100.3168 | 0.3 | -103.0178
UE 7 | Lab A | DUT 4 | -100.0566 | 0.35 | -102.6661
UE 8 | Labs B & C | DUT 1 | -103.53 | 0.4 | -102.6352
UE 9 | Labs B & C | DUT 2 | -102.46 | 0.45 | -102.5589
UE 10 | Labs B & C | DUT 3 | -99.55 | 0.5 | -102.46
UE 11 | Labs B & C | DUT 4 | -104.16 | 0.55 | -102.2805
UE 12 | Lab E | DUT 1 | -104.724 | 0.6 | -102.086
UE 13 | Lab E | DUT 2 | -102.6764 | 0.65 | -101.8614
|  |  |  | 0.7 | -101.4264
|  |  |  | 0.75 | -100.8862
|  |  |  | 0.8 | -100.5446
|  |  |  | 0.85 | -100.2648
|  |  |  | 0.9 | -100.1086
|  |  |  | 0.95 | -99.854
|  |  |  | 1 | -99.55

## PADs
With Lab A's original data:
Device | Band | MASC70 measurement result [dBm/120kHz] |  |  |  |  | Converted into power [in mW] |  |  |  |  | Linear average in mW with Lab A's original data (Option 1) | Linear average in dB with Lab A's original data (Option 2)
|  | Lab A (original data) | Lab B | Lab C | Lab D | Lab E | Lab A | Lab B | Lab C | Lab D | Lab E
PAD 1 | n261 | -104.9721 | -101.7866 | -100.6407 | NA | NA | 3.1827e-11 | 6.6274e-11 | 8.6284e-11 | NA | NA | -101.7866 | -101.7866
PAD 2 | n261 | -108.5609 | -104.9203 | -103.8662 | NA | -105.412 | 1.3929e-11 | 3.2208e-11 | 4.1056e-11 | NA | 2.8761e-11 | -105.1592 | -105.1662
PAD 3 | n261 | -105.4038 | -101.918 | -101.2193 | NA | -103.308 | 2.8815e-11 | 6.4298e-11 | 7.5521e-11 | NA | 4.6687e-11 | -102.5576 | -102.613
PAD 4 | n257 | -108.7644 | -105.7989 | -104.5942 | NA | -106.006
With Lab A's corrected data:
Device | Band | MASC70 measurement result [dBm/120kHz] |  |  |  |  | Converted into power [in mW] |  |  |  |  | Linear average in mW with Lab A's corrected data (Option 3) | Linear average in dB with Lab A's corrected data (Option 4)
|  | Lab A (with 3dB offset) | Lab B | Lab C | Lab D | Lab E | Lab A | Lab B | Lab C | Lab D | Lab E
PAD 1 | n261 | -101.9721 | -101.7866 | -100.6407 | NA | NA | 6.3502e-11 | 6.6274e-11 | 8.6284e-11 | NA | NA | -101.7866 | -101.7866
PAD 2 | n261 | -105.5609 | -104.9203 | -103.8662 | NA | -105.412 | 2.7791e-11 | 3.2208e-11 | 4.1056e-11 | NA | 2.8761e-11 | -105.1592 | -105.1662
PAD 3 | n261 | -102.4038 | -101.918 | -101.2193 | NA | -103.308 | 5.7494e-11 | 6.4298e-11 | 7.5521e-11 | NA | 4.6687e-11 | -102.1541 | -102.1609
PAD 4 | n257 | -105.7644 | -105.7989 | -104.5942 | NA | -106.006
Red highlighted: top values
Blue highlighted: bottom values
Device | Year of production | Supported FR2 bands
PAD 1 | 2021 | n257, n258, n260, n261
PAD 2 | 2021 | n260, n261
PAD 3 | 2023 | n257, n258, n260, n261

## Lab A
R4-2409928, Apple
DUT |  | DUT 1 | DUT 2 | DUT 3 | DUT 4
DUT information | Supported FR2 bands | n260, n261 | n257, n258, n260, n261 | n257, n258, n260, n261 | n257, n258, n260, n261
| Year of production | 2022 | 2022 | 2022 | 2023
Sensitivity value @ 70% TP [dBm/120kHz] at Test point# (per Table B.2.3-1 of TS38.151) | 1 | -96.5 | -107.5 | -103.5 | -105
| 2 | -102.5 | -103.5 | -103 | -102.5
| 3 | -104.5 | -105 | -102.5 | -102.5
| 4 | -95 | -104.5 | -103.5 | -104
| 5 | -92 | -107 | -103.5 | -103.5
| 6 | -96 | -105.5 | -103.5 | -103
| 7 | -109 | -99 | -99 | -99.5
| 8 | -101 | -105 | -104.5 | -104
| 9 | -100.5 | -100 | -100 | -100
| 10 | -89 | -95 | -95 | -95.5
| 11 | -91 | -99 | -99 | -99
| 12 | -96.5 | -102.5 | -98 | -98.5
| 13 | -108.5 | -103.5 | -103.5 | -104
| 14 | -105.5 | -98 | -96.5 | -97.5
| 15 | -92 | -99 | -99 | -98.5
| 16 | -102 | -105 | -106.5 | -105.5
| 17 | -110 | -97.5 | -95.5 | -96
| 18 | -106 | -105 | -107.5 | -107
| 19 | -87 | -92.5 | -90.5 | -90.5
| 20 | -102.5 | -94.5 | -95.5 | -94.5
| 21 | -91 | -95.5 | -93.5 | -94
| 22 | -92 | -95 | -93.5 | -93
| 23 | -95.5 | -95 | -92 | -93.5
| 24 | -108 | -93 | -93.5 | -93.5
| 25 | -108 | -102 | -104.5 | -103.5
| 26 | -95 | -102 | -101.5 | -102
| 27 | -100.5 | -102 | -104 | -101.5
| 28 | -87 | -90.5 | -89.5 | -90
| 29 | -86 | -91.5 | -92 | -91
| 30 | -107 | -96 | -95.5 | -95
| 31 | -101.5 | -91 | -90 | -90.5
| 32 | -93.5 | -89 | -90.5 | -90.5
| 33 | -101.5 | -97.5 | -98 | -97
| 34 | -96.5 | -95 | -96.5 | -95.5
| 35 | -88 | -85 | -86 | -86
| 36 | -101 | -91.5 | -90.5 | -89.5
MASC70 [dBm/120kHz] |  | -105.6249 | -103.8862 | -103.3168 | -103.0566
MASC70 [dBm/120kHz] after 3dB offset |  | -102.6249 | -100.8862 | -100.3168 | -100.0566
Number of test points fail to reach 70%TP |  | 0 | 0 | 0 | 0

## Labs B & C
R4-2407664, CAICT, CMCC | [5 empty] | Measurement results @ 90% TP (for information):
DUT # |  | DUT 1 | DUT 2 | DUT 3 | DUT 4 | DUT # |  | DUT 1 | DUT 2 | DUT 3 | DUT 4
DUT information | Supported FR2 bands | n257, n258, n260, n261 | n257, n258, n260, n261 | n257, n258, n260, n261 | n257, n258, n260, n261 | DUT information | Supported FR2 bands | n257, n258, n260, n261 | n257, n258, n260, n261 | n257, n258, n260, n261 | n257, n258, n260, n261
| Year of production | 2023 | 2023 | 2021 | 2023 |  | Year of production | 2023 | 2023 | 2021 | 2023
Sensitivity value @ 70% TP [dBm/120kHz] at Test point # (per Table B.2.3-1 of TS38.151) | 1 | -97 | NA | -103 | -108.5 | Sensitivity value @ 90% TP [dBm/120kHz] at Test point # (per Table B.2.3-1 of TS38.151) | 1 | -95 | NA | -98 | -102.5
| 2 | NA | -103 | -100.5 | -105.5 |  | 2 | NA | -99 | -95 | -101.5
| 3 | -95 | -103.5 | -98 | -102.5 |  | 3 | -91.5 | -100 | NA | NA
| 4 | -106.5 | -101.5 | NA | -106 |  | 4 | -103.5 | -98 | NA | -101.5
| 5 | -105 | -101 | -104 | -105.5 |  | 5 | -102 | -97 | -97 | -102.5
| 6 | -99 | NA | -103 | -102.5 |  | 6 | -97 | NA | -98 | NA
| 7 | -90 | -97.5 | -90.5 | -103.5 |  | 7 | -87.5 | -95 | NA | -99.5
| 8 | -97 | -105.5 | -101.5 | -102.5 |  | 8 | -94.5 | -104 | NA | -88.5
| 9 | -94 | -82 | NA | -98.5 |  | 9 | -91.5 | NA | NA | NA
| 10 | -105 | -96.5 | -90 | -91.5 |  | 10 | -102 | -94 | NA | NA
| 11 | -104 | NA | -96 | -96.5 |  | 11 | -101.5 | NA | -85 | NA
| 12 | -105 | -103 | -98 | -97.5 |  | 12 | -102 | -100 | -88 | NA
| 13 | -95 | -104.5 | -99.5 | -104 |  | 13 | -92 | -101 | -85.5 | -98
| 14 | -87.5 | -96 | NA | -93.5 |  | 14 | -85 | -92 | NA | NA
| 15 | -99.5 | NA | NA | -92.5 |  | 15 | -96.5 | NA | NA | NA
| 16 | -97.5 | -106 | -100 | -105 |  | 16 | -101.5 | -103 | -97 | -100.5
| 17 | -88 | -92 | -87 | -94.5 |  | 17 | NA | NA | NA | -87.5
| 18 | -89.5 | -105.5 | -101 | -106.5 |  | 18 | -86 | -98 | -97 | -103
| 19 | -106 | NA | -89 | -91.5 |  | 19 | -103.5 | NA | NA | -89.5
| 20 | -89.5 | -105 | -86 | -90.5 |  | 20 | -86.5 | -102.5 | NA | NA
| 21 | -107 | NA | -92.5 | -90.5 |  | 21 | -104 | NA | -86 | NA
| 22 | -102.5 | -99.5 | -89 | -90.5 |  | 22 | -98.5 | -96 | NA | NA
| 23 | -95 | -103 | NA | -90.5 |  | 23 | -86 | -100 | NA | NA
| 24 | -89 | NA | NA | -88.5 |  | 24 | -86 | NA | NA | NA
| 25 | -95.5 | NA | NA | -104.5 |  | 25 | -93 | NA | NA | -99.5
| 26 | -104.5 | NA | -98 | -102.5 |  | 26 | -101.5 | NA | -82 | -99.5
| 27 | -96.5 | NA | -99.5 | -106 |  | 27 | -93.5 | NA | -85 | -102.5
| 28 | -103 | NA | NA | -90.5 |  | 28 | -100.5 | NA | NA | NA
| 29 | -105 | NA | NA | -88.5 |  | 29 | -101.5 | NA | NA | NA
| 30 | -89.5 | NA | -88 | -95.5 |  | 30 | -85 | NA | NA | NA
| 31 | NA | -101 | NA | -81.5 |  | 31 | NA | -98.5 | NA | NA
| 32 | -100.5 | NA | NA | NA |  | 32 | -98 | NA | NA | NA
| 33 | -88 | NA | -96 | -89.5 |  | 33 | -83 | NA | NA | NA
| 34 | -100 | NA | NA | -98.5 |  | 34 | -97 | NA | NA | -94.5
| 35 | NA | NA | NA | NA |  | 35 | NA | NA | NA | NA
| 36 | NA | NA | NA | -87.5 |  | 36 | NA | NA | NA | NA
MASC70 [dBm/120kHz] |  | -103.53 | -102.46 | -99.55 | -104.16 | Number of test points fail to reach 90%TP |  | 5 | 20 | 24 | 21
Number of test points fail to reach 70%TP |  | 4 | 18 | 14 | 2

## Lab E
R4-2409425, Huawei,HiSilicon |  |  |  | Measurement results @ 90% TP (for information):
DUT # |  | DUT 1 | DUT 2 | DUT # |  | DUT 1 | DUT 2
DUT information | Supported FR2 bands | n257, n258, n260, n261 | n257, n258, n260, n261 | DUT information | Supported FR2 bands | n257, n258, n260, n261 | n257, n258, n260, n261
| Year of production | 2023 | 2024 |  | Year of production | 2023 | 2024
Sensitivity value @ 70% TP [dBm/120kHz] at Test point # (per Table B.2.3-1 of TS38.151) | 1 | -106.476 | -102.27 | Sensitivity value @ 90% TP [dBm/120kHz] at Test point # (per Table B.2.3-1 of TS38.151) | 1 | -96.476 | -97.27
| 2 | -94.476 | -95.27 |  | 2 | NA | -92.27
| 3 | -104.476 | -93.27 |  | 3 | -93.476 | NA
| 4 | NA | -100.27 |  | 4 | NA | -95.27
| 5 | -100.476 | -101.27 |  | 5 | -93.476 | -96.27
| 6 | -112.476 | -98.27 |  | 6 | -104.476 | -93.27
| 7 | -95.476 | -96.27 |  | 7 | NA | -92.27
| 8 | NA | -102.27 |  | 8 | NA | -97.27
| 9 | -103.476 | -98.27 |  | 9 | NA | -94.27
| 10 | NA | -103.27 |  | 10 | NA | -97.27
| 11 | -97.476 | -96.27 |  | 11 | NA | -92.27
| 12 | -93.476 | -100.27 |  | 12 | NA | -95.27
| 13 | -93.476 | -98.27 |  | 13 | NA | -93.27
| 14 | -101.476 | -90.27 |  | 14 | NA | NA
| 15 | -103.476 | -96.27 |  | 15 | -92.476 | -92.27
| 16 | -95.476 | -106.27 |  | 16 | NA | -102.27
| 17 | -96.476 | -96.27 |  | 17 | NA | -91.27
| 18 | -95.476 | -105.27 |  | 18 | NA | -101.27
| 19 | -102.476 | -92.27 |  | 19 | -93.476 | NA
| 20 | -113.476 | -93.27 |  | 20 | -107.476 | -89.27
| 21 | -93.476 | -105.27 |  | 21 | NA | -99.27
| 22 | -100.476 | -93.27 |  | 22 | NA | -90.27
| 23 | -102.476 | -89.27 |  | 23 | NA | NA
| 24 | -93.476 | -90.27 |  | 24 | NA | NA
| 25 | -95.476 | -97.27 |  | 25 | NA | -93.27
| 26 | -100.476 | -105.27 |  | 26 | NA | -99.27
| 27 | -98.476 | -107.27 |  | 27 | NA | -103.27
| 28 | NA | -88.27 |  | 28 | NA | NA
| 29 | -93.476 | -98.27 |  | 29 | NA | -94.27
| 30 | -94.476 | -93.27 |  | 30 | NA | -87.27
| 31 | -96.476 | NA |  | 31 | NA | NA
| 32 | -100.476 | -89.27 |  | 32 | NA | NA
| 33 | -100.476 | -92.27 |  | 33 | NA | -87.27
| 34 | -101.476 | -100.27 |  | 34 | NA | -96.27
| 35 | NA | NA |  | 35 | NA | NA
| 36 | NA | -90.27 |  | 36 | NA | NA
MASC70 [dBm/120kHz] |  | -104.724 | -102.6764 | Number of test points fail to reach 90%TP |  | 29 | 12
Number of test points fail to reach 70%TP |  | 6 | 2

## UE info
Total devices | 13
Percentage of devices per year of production | 11 | 84.61% | n257
| 11 | 84.61% | n258
| 13 | 100% | n260
| 13 | 100% | n261
Percentage of devices per supported band | 3 | 23.08% | 2021
| 3 | 23.08% | 2022
| 6 | 46.15% | 2023
| 1 | 7.69% | 2024

## Reference
TDoc | Title | Source
R4-2407663 | Summary of 3GPP Rel-18 FR2 MIMO OTA lab alignment results | CAICT
R4-2409928 | On FR2 MIMO OTA measurement results | Apple
R4-2407664 | FR2 MIMO OTA measurement campaign data submission | CAICT, CMCC
R4-2409425 | FR2 MIMO OTA measurement campaign data submission | Huawei,HiSilicon