## Cover Sheet
3GPP RAN WG4 Meeting #111 Fukuoka City, Fukuoka , Japan, 20th – 24th May, 2024
Tdoc number: | R4-2408096
Agenda item: | 7.9.1.1
Source: | vivo
Title: | Final Analysis of 3GPP TRP TRS AC lab alignment and RC harmonization measurement results
Document for: | Information
Abstract: | This spreadsheet presents final analysis of Rel-18 TRP TRS AC lab alignment and RC harmonization.

## AC Lab alignment Outcome
Device | Band | Bandwidth(MHz) | Power Class | Test method | Test Plan | Talk Mode TRP_average (dBm) | [7 empty] | Average method | Reference value (dBm)
[6 empty] | Test lab 1 | Test lab 2 | Test lab 3 | Test lab 4 | Test lab 5 | Test lab 6 | Test lab 7 | Test lab 8
LAD1 | n78 | 100 | PC2 | AC | TR38.870 | 11.3978 | 11.5933 | 12.5936 | 12.7474 | 12.3521 | 11.9447 | 11.7564 | 12.8385 | Linear Average | 12.153
Lab alignment Deviation (dB) | [5 empty] | -0.75519 | -0.55967 | 0.44059 | 0.59439 | 0.19914 | -0.20826 | -0.39658 | 0.68558
LAD2 | n78 | 100 | PC2 | AC | TR38.870 | 11.4441 | 11.3654 | 12.1353 | 12.5444 | 12.4891 | 11.6906 | 11.9361 | 12.6947 | Linear Average | 12.0375
Lab alignment Deviation (dB) | [5 empty] | -0.59334 | -0.67208 | 0.097807 | 0.50692 | 0.45161 | -0.34684 | -0.10134 | 0.65726
LAD3 | n28 | 20 | PC3 | AC | TR38.870 | 11.8281 | 11.4134 | 10.83 | 11.4152 | 12.0176 | 9.7878 | 10.3511 | 10.4439 | Linear Average | 11.0109
Lab alignment Deviation (dB) | [5 empty] | 0.81718 | 0.40255 | -0.18088 | 0.40431 | 1.0067 | -1.2231 | -0.65984 | -0.56694
LAD4 | n28 | 20 | PC3 | AC | TR38.870 | 11.8969 | 11.0998 | 10.7914 | 11.603 | 11.5896 | 10.2286 | 10.5027 | 10.2785 | Linear Average | 10.9988
Lab alignment Deviation (dB) | [5 empty] | 0.89808 | 0.10098 | -0.20737 | 0.60419 | 0.59075 | -0.77022 | -0.49607 | -0.72034
Device | Band | Bandwidth(MHz) | Power Class | Test method | Test Plan | Talk Mode TRS_average (dBm) | [7 empty] | Average method | Reference value (dBm)
[6 empty] | Test lab 1 | Test lab 2 | Test lab 3 | Test lab 4 | Test lab 5 | Test lab 6 | Test lab 7 | Test lab 8
LAD1 | n78 | 100 | PC2 | AC | TR38.870 | -82.1339 | -82.4346 | -82.8403 | -81.2716 | -83.3655 | -83.1468 | -82.5639 | -82.347 | Linear Average | -82.5129
Lab alignment Deviation (dB) | [5 empty] | 0.379 | 0.078306 | -0.32732 | 1.2414 | -0.85254 | -0.63384 | -0.050915 | 0.16593
LAD2 | n78 | 100 | PC2 | AC | TR38.870 | -81.9939 | -83.2338 | -82.8208 | -81.9079 | -83.4167 | -83.6032 | -83.4767 | -82.8384 | Linear Average | -82.9114
Lab alignment Deviation (dB) | [5 empty] | 0.91751 | -0.32237 | 0.090619 | 1.0035 | -0.5053 | -0.69176 | -0.56529 | 0.073052
LAD3 | n28 | 20 | PC3 | AC | TR38.870 | -83.6976 | -84.6447 | -83.9717 | -83.6703 | -85.9046 | -83.6463 | -85.2465 | -85.4636 | Linear Average | -84.5307
Lab alignment Deviation (dB) | [5 empty] | 0.83305 | -0.114 | 0.55893 | 0.86034 | -1.3739 | 0.88439 | -0.71583 | -0.93296
LAD4 | n28 | 20 | PC3 | AC | TR38.870 | -81.805 | -84.0457 | -83.0229 | -82.9543 | -84.4224 | -82.9247 | -83.8949 | -83.7995 | Linear Average | -83.3587
Lab alignment Deviation (dB) | [5 empty] | 1.5536 | -0.68704 | 0.33582 | 0.40439 | -1.0637 | 0.43393 | -0.53621 | -0.44084
n78 AC Lab alignment conclusion | [5 empty] | PASS | PASS | PASS | PASS | PASS | PASS | PASS | PASS
n28 AC Lab alignment conclusion | [5 empty] | PASS | PASS | PASS | PASS | PASS | PASS | PASS | PASS
AC Talk mode MU in TR 38.870 v18.0.0
n78 TRP (dB) | 1.96
n78 TRS (dB) | 2.31
n28 TRP (dB) | 1.88
n28 TRS (dB) | 2.25
Pass/fail limit | 0.75*MU
Pass/fail limit (dB)
n78 TRP (dB) | 1.47
n78 TRS (dB) | 1.7325
n28 TRP (dB) | 1.41
n28 TRS (dB) | 1.6875

## RC lab alignment Outcome
Device | Band | Bandwidth(MHz) | Power Class | Test method | Test Plan | Talk mode TRP_average (dBm) | [7 empty] | Average method | Reference value (dBm) | Device | Band | Bandwidth(MHz) | Power Class | Test method | Test Plan | Talk mode TRP_average (dBm)
[6 empty] | Test lab 1 | Test lab 2 | Test lab 3 | Test lab 4 | Test lab 5 | Test lab 6 | Test lab 9 | Test lab 8 | [8 empty] | Lab 1 | Lab 2 | Lab 3 | Lab 4 | Lab 9 | Lab 6 | Lab 7 | Lab 8
LAD1 | n78 | 100 | PC2 | RC | TR38.870 | 11.3127 | 12.2054 | 12.1761 | 12.4953 |  | 12.7162 | 12.6869 |  | Linear Average | 12.2654 | LAD1 | n78 | 100 | PC2 | RC | TR38.870
Lab alignment Deviation (dB) | [5 empty] | -0.95276 | -0.060047 | -0.089331 | 0.2299 |  | 0.45076 | 0.42148 |  |  |  | each test lab's Deviation between AC and RC (dB) | [5 empty] | -0.085088 | 0.61209 | -0.41744 | -0.25201 |  | 0.77149
LAD2 | n78 | 100 | PC2 | RC | TR38.870 | 11.0097 | 12.5825 | 12.0488 | 12.2437 |  | 12.4169 | 11.9582 |  | Linear Average | 12.0433 | LAD2 | n78 | 100 | PC2 | RC | TR38.870
Lab alignment Deviation (dB) | [5 empty] | -1.0336 | 0.53918 | 0.005464 | 0.20044 |  | 0.37361 | -0.085064 |  |  |  | each test lab's Deviation between AC and RC (dB) | [5 empty] | -0.43446 | 1.2171 | -0.086519 | -0.24535 |  | 0.72627
LAD3 | n28 | 20 | PC3 | RC | TR38.870 | 9.6235 | 12.4611 | 10.9726 | 11.344 |  | 11.0724 | N/A |  | Linear Average | 11.0947 | LAD3 | n28 | 20 | PC3 | RC | TR38.870
Lab alignment Deviation (dB) | [5 empty] | -1.4712 | 1.3664 | -0.12214 | 0.24929 |  | -0.022353 |  |  |  |  | each test lab's Deviation between AC and RC (dB) | [5 empty] | -2.2046 | 1.0477 | 0.14256 | -0.071202 |  | 1.2846
LAD4 | n28 | 20 | PC3 | RC | TR38.870 | 10.0251 | 12.2044 | 11.3944 | 11.2333 |  | 10.9497 | N/A |  | Linear Average | 11.1614 | LAD4 | n28 | 20 | PC3 | RC | TR38.870
Lab alignment Deviation (dB) | [5 empty] | -1.1362 | 1.043 | 0.23301 | 0.071932 |  | -0.21173 |  |  |  |  | each test lab's Deviation between AC and RC (dB) | [5 empty] | -1.8717 | 1.1046 | 0.60296 | -0.36968 |  | 0.72107
Device | Band | Bandwidth(MHz) | Power Class | Test method | Test Plan | Talk mode TRS_average (dBm) | [7 empty] | Average method | Reference value (dBm) | Device | Band | Bandwidth(MHz) | Power Class | Test method | Test Plan | Talk mode TRP_average (dBm) Lab 1: Talk mode TRS_average (dBm)
[6 empty] | Test lab 1 | Test lab 2 | Test lab 3 | Test lab 4 | Test lab 5 | Test lab 6 | Test lab 9 | Test lab 8 | [8 empty] | Lab 1 | Lab 2 | Lab 3 | Lab 4 | Lab 5 | Lab 6 | Lab 7 | Lab 8
LAD1 | n78 | 100 | PC2 | RC | TR38.870 | -80.966 | -81.5078 | -83.2108 | -81.5989 |  | -82.3257 | -82.5473 |  | Linear Average | -82.0261 | LAD1 | n78 | 100 | PC2 | RC | TR38.870
Lab alignment Deviation (dB) | [5 empty] | 1.0601 | 0.51831 | -1.1847 | 0.42714 |  | -0.29965 | -0.52118 |  |  |  | each test lab's Deviation between AC and RC (dB) | [5 empty] | 1.1679 | 0.92686 | -0.37052 | -0.32738 |  | 0.82104
LAD2 | n78 | 100 | PC2 | RC | TR38.870 | -81.2951 | -82.417 | -83.8645 | -81.6793 |  | -82.3069 | -82.4091 |  | Linear Average | -82.3286 | LAD2 | n78 | 100 | PC2 | RC | TR38.870
Lab alignment Deviation (dB) | [5 empty] | 1.0336 | -0.088332 | -1.5359 | 0.64936 |  | 0.021748 | -0.080482 |  |  |  | each test lab's Deviation between AC and RC (dB) | [5 empty] | 0.69887 | 0.81684 | -1.0437 | 0.22863 |  | 1.2963
LAD3 | n28 | 20 | PC3 | RC | TR38.870 | -80.8114 | -83.7757 | -82.4978 | -83.4831 |  | -81.9908 | N/A |  | Linear Average | -82.5117 | LAD3 | n28 | 20 | PC3 | RC | TR38.870
Lab alignment Deviation (dB) | [5 empty] | 1.7003 | -1.2639 | 0.013991 | -0.97139 |  | 0.52099 |  |  |  |  | each test lab's Deviation between AC and RC (dB) | [5 empty] | 2.8862 | 0.86901 | 1.474 | 0.1872 |  | 1.6555
LAD4 | n28 | 20 | PC3 | RC | TR38.870 | -82.228 | -82.5114 | -80.5865 | -82.4845 |  | -81.844 | N/A |  | Linear Average | -81.9309 | LAD4 | n28 | 20 | PC3 | RC | TR38.870
Lab alignment Deviation (dB) | [5 empty] | -0.29708 | -0.58054 | 1.3444 | -0.55364 |  | 0.086874 |  |  |  |  | each test lab's Deviation between AC and RC (dB) | [5 empty] | 2.8862 | 1.5343 | 2.4363 | 0.46975 |  | 1.0807
Device | Band | Bandwidth(MHz) | Power Class | Test method | Test Plan | Browsing mode TRP_average (dBm) | [7 empty] | Average method | Reference value (dBm)
[6 empty] | Test lab 1 | Test lab 2 | Test lab 3 | Test lab 4 | Test lab 5 | Test lab 6 | Test lab 9 | Test lab 8
LAD1 | n78 | 100 | PC2 | RC | TR38.870 | 13.0982 | 13.6833 | 13.9671 | 13.8534 |  | 13.8108 | 13.8994 |  | Linear Average | 13.7187
Lab alignment Deviation (dB) | [5 empty] | -0.62051 | -0.035357 | 0.24838 | 0.13467 |  | 0.092117 | 0.1807
LAD2 | n78 | 100 | PC2 | RC | TR38.870 | 14.1471 | 14.2277 | 13.7816 | 14.3901 |  | 14.4948 | 14.681 |  | Linear Average | 14.2871
Lab alignment Deviation (dB) | [5 empty] | -0.13991 | -0.059346 | -0.50542 | 0.10303 |  | 0.2077 | 0.39395
LAD3 | n28 | 20 | PC3 | RC | TR38.870 | 13.6968 | 15.619 | 14.1795 | 14.533 |  | 14.1537 | N/A |  | Linear Average | 14.4364
Lab alignment Deviation (dB) | [5 empty] | -0.7396 | 1.1826 | -0.25693 | 0.096631 |  | -0.28273
LAD4 | n28 | 20 | PC3 | RC | TR38.870 | 13.3932 | 15.3006 | 13.9918 | 14.7671 |  | 14.3902 | N/A |  | Linear Average | 14.3686
Lab alignment Deviation (dB) | [5 empty] | -0.97535 | 0.93201 | -0.37677 | 0.39854 |  | 0.021559
Device | Band | Bandwidth(MHz) | Power Class | Test method | Test Plan | Browsing mode TRS_average (dBm) | [7 empty] | Average method | Reference value (dBm)
[6 empty] | Test lab 1 | Test lab 2 | Test lab 3 | Test lab 4 | Test lab 5 | Test lab 6 | Test lab 9 | Test lab 8
LAD1 | n78 | 100 | PC2 | RC | TR38.870 | -82.473 | -82.9634 | -84.7489 | -82.9898 |  | -82.7678 | -83.8025 |  | Linear Average | -83.2909
Lab alignment Deviation (dB) | [5 empty] | 0.81788 | 0.32753 | -1.458 | 0.3011 |  | 0.52308 | -0.51159
LAD2 | n78 | 100 | PC2 | RC | TR38.870 | -84.133 | -84.4024 | -85.5283 | -84.2308 |  | -83.8596 | -85.0528 |  | Linear Average | -84.5345
Lab alignment Deviation (dB) | [5 empty] | 0.40147 | 0.13206 | -0.99377 | 0.30365 |  | 0.67493 | -0.51833
LAD3 | n28 | 20 | PC3 | RC | TR38.870 | -86.6139 | -86.3584 | -83.9255 | -86.1955 |  | -84.0511 | N/A |  | Linear Average | -85.4289
Lab alignment Deviation (dB) | [5 empty] | -1.185 | -0.92951 | 1.5034 | -0.76663 |  | 1.3778
LAD4 | n28 | 20 | PC3 | RC | TR38.870 | -86.2958 | -85.3786 | -83.3664 | -85.0901 |  | -84.5815 | N/A |  | Linear Average | -84.9425
Lab alignment Deviation (dB) | [5 empty] | -1.3533 | -0.43614 | 1.5761 | -0.14765 |  | 0.361
RC Lab alignment conclusion | [5 empty] | PASS | PASS | PASS | PASS | N/A | PASS | N78 pass | N/A
RC Talk mode (BHH) MU (dB) in TR 38.870
n78/n28 TRP (dB) | 2.08
n78/n28 TRS (dB) | 2.43
RC Browsing mode (BH) MU (dB) in TR 38.870
n78/n28 TRP (dB) | 1.9
n78/n28 TRS (dB) | 2.28
RC lab alignment Pass/fail limit | 0.75*MU
Pass/fail limit
BHH TRP (dB) | 1.56
BHH TRS (dB) | 1.8225
BH TRP (dB) | 1.425
BH TRS (dB) | 1.71

## RC Harmonization Outcome
Device | Band | Bandwidth(MHz) | Power Class | Test method | Test Plan | Talk mode TRP_average (dBm) | [7 empty] | Average method | Reference value (dBm) | AC Reference value (dBm)
[6 empty] | Test lab 1 | Test lab 2 | Test lab 3 | Test lab 4 | Test lab 5 | Test lab 6 | Test lab 9 | Test lab 8
LAD1 | n78 | 100 | PC2 | RC | TR38.870 | 11.3127 | 12.2054 | 12.1761 | 12.4953 |  | 12.7162 | 12.6869 |  | Linear Average | 12.2654 | 12.153
RC Harmonization Deviation (dB) | [5 empty] | -0.84028 | 0.052428 | 0.023144 | 0.34238 |  | 0.56323 | 0.53395 |  |  |  | 0.11248
LAD2 | n78 | 100 | PC2 | RC | TR38.870 | 11.0097 | 12.5825 | 12.0488 | 12.2437 |  | 12.4169 | 11.9582 |  | Linear Average | 12.0433 | 12.0375
RC Harmonization Deviation (dB) | [5 empty] | -1.0278 | 0.545 | 0.011287 | 0.20626 |  | 0.37943 | -0.07924 |  |  |  | 0.0058234
LAD3 | n28 | 20 | PC3 | RC | TR38.870 | 9.6235 | 12.4611 | 10.9726 | 11.344 |  | 11.0724 | N/A |  | Linear Average | 11.0947 | 11.0109
RC Harmonization Deviation (dB) | [5 empty] | -1.3874 | 1.4502 | -0.038322 | 0.33311 |  | 0.061465 |  |  |  |  | 0.083817
LAD4 | n28 | 20 | PC3 | RC | TR38.870 | 10.0251 | 12.2044 | 11.3944 | 11.2333 |  | 10.9497 | N/A |  | Linear Average | 11.1614 | 10.9988
RC Harmonization Deviation (dB) | [5 empty] | -0.97366 | 1.2056 | 0.39559 | 0.23451 |  | -0.04915 |  |  |  |  | 0.16258
Device | Band | Bandwidth(MHz) | Power Class | Test method | Test Plan | Talk mode TRS_average (dBm) | [7 empty] | Average method | Reference value (dBm) | AC Reference value (dBm)
[6 empty] | Test lab 1 | Test lab 2 | Test lab 3 | Test lab 4 | Test lab 5 | Test lab 6 | Test lab 9 | Test lab 8
LAD1 | n78 | 100 | PC2 | RC | TR38.870 | -80.966 | -81.5078 | -83.2108 | -81.5989 |  | -82.3257 | -82.5473 |  | Linear Average | -82.0261 | -82.5129
RC Harmonization Deviation (dB) | [5 empty] | 1.5469 | 1.0052 | -0.69784 | 0.91399 |  | 0.1872 | -0.034329 |  |  |  | 0.48685
LAD2 | n78 | 100 | PC2 | RC | TR38.870 | -81.2951 | -82.417 | -83.8645 | -81.6793 |  | -82.3069 | -82.4091 |  | Linear Average | -82.3286 | -82.9114
RC Harmonization Deviation (dB) | [5 empty] | 1.6164 | 0.49447 | -0.95308 | 1.2322 |  | 0.60455 | 0.50232 |  |  |  | 0.5828
LAD3 | n28 | 20 | PC3 | RC | TR38.870 | -80.8114 | -83.7757 | -82.4978 | -83.4831 |  | -81.9908 | N/A |  | Linear Average | -82.5117 | -84.5307
RC Harmonization Deviation (dB) | [5 empty] | 3.7193 | 0.75501 | 2.0329 | 1.0475 |  | 2.5399 |  |  |  |  | 2.0189
LAD4 | n28 | 20 | PC3 | RC | TR38.870 | -82.228 | -82.5114 | -80.5865 | -82.4845 |  | -81.844 | N/A |  | Linear Average | -81.9309 | -83.3587
RC Harmonization Deviation (dB) | [5 empty] | 1.1307 | 0.84724 | 2.7722 | 0.87414 |  | 1.5146 |  |  |  |  | 1.4278
Device | Band | Bandwidth(MHz) | Power Class | Test method | Test Plan | Browsing mode TRP_average (dBm) | [7 empty] | Average method | Reference value (dBm) | Rel-17 AC Reference value (dBm) in R4-2212817
[6 empty] | Test lab 1 | Test lab 2 | Test lab 3 | Test lab 4 | Test lab 5 | Test lab 6 | Test lab 9 | Test lab 8
LAD1 | n78 | 100 | PC2 | RC | TR38.870 | 13.0982 | 13.6833 | 13.9671 | 13.8534 |  | 13.8108 | 13.8994 |  | Linear Average | 13.7187 | 13.9868
RC Harmonization Deviation (dB) | [5 empty] | -0.88862 | -0.30346 | -0.019728 | -0.13343 |  | -0.17599 | -0.087407 |  |  |  | -0.26811
LAD2 | n78 | 100 | PC2 | RC | TR38.870 | 14.1471 | 14.2277 | 13.7816 | 14.3901 |  | 14.4948 | 14.681 |  | Linear Average | 14.2871 | 14.2335
RC Harmonization Deviation (dB) | [5 empty] | -0.086403 | -0.0058346 | -0.45191 | 0.15655 |  | 0.26121 | 0.44746 |  |  |  | 0.053511
LAD3 | n28 | 20 | PC3 | RC | TR38.870 | 13.6968 | 15.619 | 14.1795 | 14.533 |  | 14.1537 | N/A |  | Linear Average | 14.4364 | N/A
RC Harmonization Deviation (dB)
LAD4 | n28 | 20 | PC3 | RC | TR38.870 | 13.3932 | 15.3006 | 13.9918 | 14.7671 |  | 14.3902 | N/A |  | Linear Average | 14.3686 | N/A
RC Harmonization Deviation (dB)
Device | Band | Bandwidth(MHz) | Power Class | Test method | Test Plan | Browsing mode TRS_average (dBm) | [7 empty] | Average method | Reference value (dBm) | Rel-17 AC Reference value (dBm) in R4-2212817
[6 empty] | Test lab 1 | Test lab 2 | Test lab 3 | Test lab 4 | Test lab 5 | Test lab 6 | Test lab 9 | Test lab 8
LAD1 | n78 | 100 | PC2 | RC | TR38.870 | -82.473 | -82.9634 | -84.7489 | -82.9898 |  | -82.7678 | -83.8025 |  | Linear Average | -83.2909 | -84.2031
RC Harmonization Deviation (dB) | [5 empty] | 0.81788 | 0.32753 | -1.458 | 0.3011 |  | 0.52308 | -0.51159 |  |  |  | 0.91216
LAD2 | n78 | 100 | PC2 | RC | TR38.870 | -84.133 | -84.4024 | -85.5283 | -84.2308 |  | -83.8596 | -85.0528 |  | Linear Average | -84.5345 | -85.5781
RC Harmonization Deviation (dB) | [5 empty] | 0.40147 | 0.13206 | -0.99377 | 0.30365 |  | 0.67493 | -0.51833 |  |  |  | 1.0436
LAD3 | n28 | 20 | PC3 | RC | TR38.870 | -86.6139 | -86.3584 | -83.9255 | -86.1955 |  | -84.0511 | N/A |  | Linear Average | -85.4289 | N/A
RC Harmonization Deviation (dB)
LAD4 | n28 | 20 | PC3 | RC | TR38.870 | -86.2958 | -85.3786 | -83.3664 | -85.0901 |  | -84.5815 | N/A |  | Linear Average | -84.9425 | N/A
RC Harmonization Deviation (dB)
RC Lab alignment conclusion | [14 empty] | TBD
Defined Harmonized Expanded Uncertainty= [AC MU+0.2dB]?
Talk mode (dB)
n78 TRP (dB) | [2.16]
n78 TRS (dB) | [2.51]
n28 TRP (dB) | [2.08]
n28 TRS (dB) | [2.45]
Browsing mode (dB)
n78 TRP (dB) | [1.93]
n78 TRS (dB) | [2.33]
n28 TRP (dB) | [1.84]
n28 TRS (dB) | [2.26]
RC harmonization Pass/fail limit | 0.75*Harmonized Expanded Uncertainty
Talk mode (dB)
n78 TRP (dB) | 1.62
n78 TRS (dB) | 1.8825
n28 TRP (dB) | 1.56
n28 TRS (dB) | 1.8375
Browsing mode (dB)
n78 TRP (dB) | 1.4475
n78 TRS (dB) | 1.7475
n28 TRP (dB) | 1.38
n28 TRS (dB) | 1.695

## AC Measurement results (TM)
LAD1, IMEI:xx0735
LAD2,IMEI: xx9590
LAD3, IMEI:xx6033
LAD4, IMEI:xx1616
Test Lab1 | LAD1, IMEI:xx0735 | [16 empty] | Test Lab1 | LAD3, IMEI:xx6033
R4-2318103 | Refer to 3GPP TS 38.161, Head and Hand phantom | [16 empty] | R4-2404201 | Refer to 3GPP TS 38.161, Head and Hand phantom
| Operating Band | UL Channel |  | DL Channel |  | TRP (dBm) |  | TRP_average (dBm) | Operating Band | UL Channel |  | DL Channel |  | TRS (dBm) |  | TRS_average (dBm) |  | update- R4-2406077 | Operating Band | UL Channel |  | DL Channel |  | TRP (dBm) |  | TRP_average (dBm) | Operating Band | UL Channel |  | DL Channel |  | TRS (dBm) |  | TRS_average (dBm)
[6 empty] | BHHL | BHHR | [6 empty] | BHHL | BHHR | [8 empty] | BHHL | BHHR | [6 empty] | BHHL | BHHR
| n78 100MHz (30kHz SCS) | Low | 623334 | Low | 623334 | 10.8 | 12.6 | 11.3978 | n78 100MHz (30kHz SCS) | Low | 623334 | Low | 623334 | -80.6 | -80.9 | -82.1339 |  |  | n28 20MHz (15kHz SCS) | Low | 142600 | Low | 153600 | 12.34 | 11.04 | 11.8281 | n28 20MHz (15kHz SCS) | Low | 142600 | Low | 153600 | -83.2509 | -82.853 | -83.6976 | retested
|  | Mid | 636666 | Mid | 636666 | 10.2 | 12.3 |  |  | Mid | 636666 | Mid | 636666 | -83 | -81.3 |  |  |  |  | Mid | 145600 | Mid | 156600 | 12.48 | 11.34 |  |  | Mid | 145600 | Mid | 156600 | -83.976 | -83.9007 |  | retested
|  | High | 650000 | High | 650000 | 9.3 | 12.2 |  |  | High | 650000 | High | 650000 | -83.2 | -83 |  |  |  |  | High | 147600 | High | 158600 | 12.2 | 11.35 |  |  | High | 147600 | High | 158600 | -83.9695 | -84.095 |  | retested
| LAD2, IMEI: xx9590 | [17 empty] | LAD4, IMEI: xx1616
| Refer to 3GPP TS 38.161, Head and Hand phantom | [17 empty] | Refer to 3GPP TS 38.161, Head and Hand phantom
| Operating Band | UL Channel |  | DL Channel |  | TRP (dBm) |  | TRP_average (dBm) | Operating Band | UL Channel |  | DL Channel |  | TRS (dBm) |  | TRS_average (dBm) |  |  | Operating Band | UL Channel |  | DL Channel |  | TRP (dBm) |  | TRP_average (dBm) | Operating Band | UL Channel |  | DL Channel |  | TRS (dBm) |  | TRS_average (dBm)
[6 empty] | BHHL | BHHR | [6 empty] | BHHL | BHHR | [8 empty] | BHHL | BHHR | [6 empty] | BHHL | BHHR
| n78 100MHz (30kHz SCS) | Low | 623334 | Low | 623334 | 9.5 | 11.3 | 11.4441 | n78 100MHz (30kHz SCS) | Low | 623334 | Low | 623334 | -81.5 | -80.7 | -81.9939 |  |  | n28 20MHz (15kHz SCS) | Low | 142600 | Low | 153600 | 12.97 | 10.28 | 11.8969 | n28 20MHz (15kHz SCS) | Low | 142600 | Low | 153600 | -81.8217 | -81.4288 | -81.805 | retested
|  | Mid | 636666 | Mid | 636666 | 10.4 | 12.8 |  |  | Mid | 636666 | Mid | 636666 | -83.5 | -81.5 |  |  |  |  | Mid | 145600 | Mid | 156600 | 13.08 | 10.85 |  |  | Mid | 145600 | Mid | 156600 | -81.6334 | -82.7691 |  | retested
|  | High | 650000 | High | 650000 | 10.7 | 12.9 |  |  | High | 650000 | High | 650000 | -82.5 | -81.7 |  |  |  |  | High | 147600 | High | 158600 | 12.62 | 10.65 |  |  | High | 147600 | High | 158600 | -81.7228 | -81.2896 |  | retested
Test Lab2 | LAD1, IMEI:xx0735 | [16 empty] | Test Lab2 | LAD3, IMEI:xx6033
R4-2318970 | Refer to 3GPP TS 38.161, Head and Hand phantom | [16 empty] | R4-2401540 | Refer to 3GPP TS 38.161, Head and Hand phantom
| Operating Band | UL Channel |  | DL Channel |  | TRP (dBm) |  | TRP_average (dBm) | Operating Band | UL Channel |  | DL Channel |  | TRS (dBm) |  | TRS_average (dBm) |  |  | Operating Band | UL Channel |  | DL Channel |  | TRP (dBm) |  | TRP_average (dBm) | Operating Band | UL Channel |  | DL Channel |  | TRS (dBm) |  | TRS_average (dBm)
[6 empty] | BHHL | BHHR | [6 empty] | BHHL | BHHR | [8 empty] | BHHL | BHHR | [6 empty] | BHHL | BHHR
| n78 100MHz (30kHz SCS) | Low | 623334 | Low | 623334 | 10.5532 | 12.1498 | 11.5933 | n78 100MHz (30kHz SCS) | Low | 623334 | Low | 623334 | -81.6618 | -81.3889 | -82.4346 |  |  | n28 20MHz (15kHz SCS) | Low | 142600 | Low | 153600 | 12.2129 | 9.809 | 11.4134 | n28 20MHz (15kHz SCS) | Low | 142600 | Low | 153600 | -83.377 | -83.0151 | -84.6447
|  | Mid | 636666 | Mid | 636666 | 11.4078 | 11.6635 |  |  | Mid | 636666 | Mid | 636666 | -83.7317 | -82.0232 |  |  |  |  | Mid | 145600 | Mid | 156600 | 12.6569 | 10.5156 |  |  | Mid | 145600 | Mid | 156600 | -85.3224 | -85.326
|  | High | 650000 | High | 650000 | 11.3943 | 12.1873 |  |  | High | 650000 | High | 650000 | -82.597 | -82.7739 |  |  |  |  | High | 147600 | High | 158600 | 12.204 | 10.235 |  |  | High | 147600 | High | 158600 | -85.0356 | -85.1873
| LAD2, IMEI: xx9590 | [17 empty] | LAD4, IMEI:xx1616
| Refer to 3GPP TS 38.161, Head and Hand phantom | [17 empty] | Refer to 3GPP TS 38.161, Head and Hand phantom
| Operating Band | UL Channel |  | DL Channel |  | TRP (dBm) |  | TRP_average (dBm) | Operating Band | UL Channel |  | DL Channel |  | TRS (dBm) |  | TRS_average (dBm) |  |  | Operating Band | UL Channel |  | DL Channel |  | TRP (dBm) |  | TRP_average (dBm) | Operating Band | UL Channel |  | DL Channel |  | TRS (dBm) |  | TRS_average (dBm)
[6 empty] | BHHL | BHHR | [6 empty] | BHHL | BHHR | [8 empty] | BHHL | BHHR | [6 empty] | BHHL | BHHR
| n78 100MHz (30kHz SCS) | Low | 623334 | Low | 623334 | 10.5881 | 10.6462 | 11.3654 | n78 100MHz (30kHz SCS) | Low | 623334 | Low | 623334 | -83.2264 | -81.9599 | -83.2338 |  |  | n28 20MHz (15kHz SCS) | Low | 142600 | Low | 153600 | 12.3616 | 8.5402 | 11.0998 | n28 20MHz (15kHz SCS) | Low | 142600 | Low | 153600 | -84.6703 | -83.0978 | -84.0457
|  | Mid | 636666 | Mid | 636666 | 11.5236 | 11.7186 |  |  | Mid | 636666 | Mid | 636666 | -84.0456 | -83.9577 |  |  |  |  | Mid | 145600 | Mid | 156600 | 12.8535 | 9.6029 |  |  | Mid | 145600 | Mid | 156600 | -84.9823 | -84.23
|  | High | 650000 | High | 650000 | 11.6023 | 11.9291 |  |  | High | 650000 | High | 650000 | -82.9008 | -82.9782 |  |  |  |  | High | 147600 | High | 158600 | 12.1855 | 9.0109 |  |  | High | 147600 | High | 158600 | -83.9192 | -83.0005
Test Lab3 | LAD1, IMEI:xx0735 | [16 empty] | Test Lab3 | LAD3, IMEI:xx6033
R4-2319641 | Refer to 3GPP TS 38.161, Head and Hand phantom | [16 empty] | R4-2400871 | Refer to 3GPP TR 38.161 v18.0.0, Head and Hand phantom
| Operating Band | UL Channel |  | DL Channel |  | TRP (dBm) |  | TRP_average (dBm) | Operating Band | UL Channel |  | DL Channel |  | TRS (dBm) |  | TRS_average (dBm) |  | update- R4-2404600 | Operating Band | UL Channel |  | DL Channel |  | TRP (dBm) |  | TRP_average (dBm) | Operating Band | UL Channel |  | DL Channel |  | TRS (dBm) |  | TRS_average (dBm)
[6 empty] | BHHL | BHHR | [6 empty] | BHHL | BHHR | [8 empty] | BHHL | BHHR | [6 empty] | BHHL | BHHR
| n78 100MHz (30kHz SCS) | Low | 623334 | Low | 623334 | 11.3639 | 12.9825 | 12.5936 | n78 100MHz (30kHz SCS) | Low | 623334 | Low | 623334 | -81.5535 | -81.5673 | -82.8403 |  |  | n28 20MHz (15kHz SCS) | Low | 142600 | Low | 153600 | 10.913 | 10.4883 | 10.83 | n28 20MHz (15kHz SCS) | Low | 142600 | Low | 153600 | -83.0246 | -83.039 | -83.9717 | retested
|  | Mid | 636666 | Mid | 636666 | 12.1048 | 12.9423 |  |  | Mid | 636666 | Mid | 636666 | -83.5241 | -83.1027 |  |  |  |  | Mid | 145600 | Mid | 156600 | 11.5694 | 11.1563 |  |  | Mid | 145600 | Mid | 156600 | -83.9742 | -84.1131 |  | retested
|  | High | 650000 | High | 650000 | 12.6432 | 13.2539 |  |  | High | 650000 | High | 650000 | -83.2135 | -83.5881 |  |  |  |  | High | 147600 | High | 158600 | 9.9645 | 10.7131 |  |  | High | 147600 | High | 158600 | -84.8062 | -84.5549 |  | retested
| LAD2, IMEI: xx9590 | [17 empty] | LAD4, IMEI: xx1616
| Refer to 3GPP TS 38.161, Head and Hand phantom | [17 empty] | Refer to 3GPP TR 38.161 v18.0.0, Head and Hand phantom
| Operating Band | UL Channel |  | DL Channel |  | TRP (dBm) |  | TRP_average (dBm) | Operating Band | UL Channel |  | DL Channel |  | TRS (dBm) |  | TRS_average (dBm) |  |  | Operating Band | UL Channel |  | DL Channel |  | TRP (dBm) |  | TRP_average (dBm) | Operating Band | UL Channel |  | DL Channel |  | TRS (dBm) |  | TRS_average (dBm)
[6 empty] | BHHL | BHHR | [6 empty] | BHHL | BHHR | [8 empty] | BHHL | BHHR | [6 empty] | BHHL | BHHR
| n78 100MHz (30kHz SCS) | Low | 623334 | Low | 623334 | 10.3709 | 10.8792 | 12.1353 | n78 100MHz (30kHz SCS) | Low | 623334 | Low | 623334 | -83.4018 | -82.7877 | -82.8208 |  |  | n28 20MHz (15kHz SCS) | Low | 142600 | Low | 153600 | 10.7926 | 10.1891 | 10.7914 | n28 20MHz (15kHz SCS) | Low | 142600 | Low | 153600 | -82.0173 | -82.6977 | -83.0229 | retested
|  | Mid | 636666 | Mid | 636666 | 12.1382 | 12.9229 |  |  | Mid | 636666 | Mid | 636666 | -82.1842 | -82.0412 |  |  |  |  | Mid | 145600 | Mid | 156600 | 10.9111 | 10.7691 |  |  | Mid | 145600 | Mid | 156600 | -83.4977 | -84.5681 |  | retested
|  | High | 650000 | High | 650000 | 12.7326 | 13.0627 |  |  | High | 650000 | High | 650000 | -83.2899 | -83.0372 |  |  |  |  | High | 147600 | High | 158600 | 11.7261 | 10.1681 |  |  | High | 147600 | High | 158600 | -82.1504 | -82.6509 |  | retested
Test Lab4 | LAD1, IMEI:xx0735 | [16 empty] | Test Lab4 | LAD3, IMEI:xx6033
R4-2319920 | Refer to 3GPP TS 38.161, Head and Hand phantom | [16 empty] | R4-2401803 | Refer to 3GPP TS 38.161, Head and Hand phantom
updated- R4-2401802 | Operating Band | UL Channel |  | DL Channel |  | TRP (dBm) |  | TRP_average (dBm) | Operating Band | UL Channel |  | DL Channel |  | TRS (dBm) |  | TRS_average (dBm) |  |  | Operating Band | UL Channel |  | DL Channel |  | TRP (dBm) |  | TRP_average (dBm) | Operating Band | UL Channel |  | DL Channel |  | TRS (dBm) |  | TRS_average (dBm)
[6 empty] | BHHL | BHHR | [6 empty] | BHHL | BHHR | [8 empty] | BHHL | BHHR | [6 empty] | BHHL | BHHR
| n78 100MHz (30kHz SCS) | Low | 623334 | Low | 623334 | 11.9 | 13.04 | 12.7474 | n78 100MHz (30kHz SCS) | Low | 623334 | Low | 623334 | -79.4 | -80.1 | -81.2716 | retested |  | n28 20MHz (15kHz SCS) | Low | 142600 | Low | 153600 | 12.2 | 10.6 | 11.4152 | n28 20MHz (15kHz SCS) | Low | 142600 | Low | 153600 | -82.6 | -83.5 | -83.6703
|  | Mid | 636666 | Mid | 636666 | 12.52 | 13.08 |  |  | Mid | 636666 | Mid | 636666 | -81.75 | -81.78 |  |  |  |  | Mid | 145600 | Mid | 156600 | 12 | 10.5 |  |  | Mid | 145600 | Mid | 156600 | -83.4 | -84.1
|  | High | 650000 | High | 650000 | 12.85 | 12.98 |  |  | High | 650000 | High | 650000 | -81.67 | -82.24 |  |  |  |  | High | 147600 | High | 158600 | 12.1 | 10.7 |  |  | High | 147600 | High | 158600 | -83.8 | -84.4
| LAD2, IMEI: xx9590 | [17 empty] | LAD4, IMEI: xx1616
| Refer to 3GPP TS 38.161, Head and Hand phantom | [17 empty] | Refer to 3GPP TS 38.161, Head and Hand phantom
| Operating Band | UL Channel |  | DL Channel |  | TRP (dBm) |  | TRP_average (dBm) | Operating Band | UL Channel |  | DL Channel |  | TRS (dBm) |  | TRS_average (dBm) |  |  | Operating Band | UL Channel |  | DL Channel |  | TRP (dBm) |  | TRP_average (dBm) | Operating Band | UL Channel |  | DL Channel |  | TRS (dBm) |  | TRS_average (dBm)
[6 empty] | BHHL | BHHR | [6 empty] | BHHL | BHHR | [8 empty] | BHHL | BHHR | [6 empty] | BHHL | BHHR
| n78 100MHz (30kHz SCS) | Low | 623334 | Low | 623334 | 10.78 | 11.87 | 12.5444 | n78 100MHz (30kHz SCS) | Low | 623334 | Low | 623334 | -81.03 | -81.31 | -81.9079 |  |  | n28 20MHz (15kHz SCS) | Low | 142600 | Low | 153600 | 12.57 | 9.76 | 11.603 | n28 20MHz (15kHz SCS) | Low | 142600 | Low | 153600 | -81.78 | -82.82 | -82.9543
|  | Mid | 636666 | Mid | 636666 | 12.6 | 13.39 |  |  | Mid | 636666 | Mid | 636666 | -82.72 | -82.72 |  |  |  |  | Mid | 145600 | Mid | 156600 | 13.14 | 10.74 |  |  | Mid | 145600 | Mid | 156600 | -83.45 | -83.74
|  | High | 650000 | High | 650000 | 12.98 | 13.13 |  |  | High | 650000 | High | 650000 | -81.45 | -81.91 |  |  |  |  | High | 147600 | High | 158600 | 12.25 | 10 |  |  | High | 147600 | High | 158600 | -82.8 | -82.88
Test Lab5 | LAD1, IMEI:xx0735 | [16 empty] | Test Lab5 | LAD3, IMEI:xx6033
R4-2319288 | Refer to 3GPP TS 38.161, Head and Hand phantom | [16 empty] | R4-2400980 | Refer to 3GPP TS 38.161, Head and Hand phantom
update- R4-2403066 | Operating Band | UL Channel |  | DL Channel |  | TRP (dBm) |  | TRP_average (dBm) | Operating Band | UL Channel |  | DL Channel |  | TRS (dBm) |  | TRS_average (dBm) |  |  | Operating Band | UL Channel |  | DL Channel |  | TRP (dBm) |  | TRP_average (dBm) | Operating Band | UL Channel |  | DL Channel |  | TRS (dBm) |  | TRS_average (dBm)
[6 empty] | BHHL | BHHR | [6 empty] | BHHL | BHHR | [8 empty] | BHHL | BHHR | [6 empty] | BHHL | BHHR
| n78 100MHz (30kHz SCS) | Low | 623334 | Low | 623334 | 11.8682 | 12.3419 | 12.3521 | n78 100MHz (30kHz SCS) | Low | 623334 | Low | 623334 | -82.3453 | -82.612 | -83.3655 |  |  | n28 20MHz (15kHz SCS) | Low | 142600 | Low | 153600 | 12.4516 | 10.2294 | 12.0176 | n28 20MHz (15kHz SCS) | Low | 142600 | Low | 153600 | -85.4305 | -85.5671 | -85.9046
|  | Mid | 636666 | Mid | 636666 | 12.253 | 13.0351 |  |  | Mid | 636666 | Mid | 636666 | -83.4 | -83.1 |  | retested |  |  | Mid | 145600 | Mid | 156600 | 12.9944 | 11.0933 |  |  | Mid | 145600 | Mid | 156600 | -86.1099 | -86.3789
|  | High | 650000 | High | 650000 | 12.0269 | 12.4897 |  |  | High | 650000 | High | 650000 | -83.9983 | -84.3798 |  |  |  |  | High | 147600 | High | 158600 | 13.2705 | 11.2476 |  |  | High | 147600 | High | 158600 | -85.8192 | -86.0491
| LAD2, IMEI: xx9590 | [17 empty] | LAD4, IMEI: xx1616
| Refer to 3GPP TS 38.161, Head and Hand phantom | [17 empty] | Refer to 3GPP TS 38.161, Head and Hand phantom
| Operating Band | UL Channel |  | DL Channel |  | TRP (dBm) |  | TRP_average (dBm) | Operating Band | UL Channel |  | DL Channel |  | TRS (dBm) |  | TRS_average (dBm) |  |  | Operating Band | UL Channel |  | DL Channel |  | TRP (dBm) |  | TRP_average (dBm) | Operating Band | UL Channel |  | DL Channel |  | TRS (dBm) |  | TRS_average (dBm)
[6 empty] | BHHL | BHHR | [6 empty] | BHHL | BHHR | [8 empty] | BHHL | BHHR | [6 empty] | BHHL | BHHR
| n78 100MHz (30kHz SCS) | Low | 623334 | Low | 623334 | 11.477 | 11.198 | 12.4891 | n78 100MHz (30kHz SCS) | Low | 623334 | Low | 623334 | -81.4933 | -83.3014 | -83.4167 |  |  | n28 20MHz (15kHz SCS) | Low | 142600 | Low | 153600 | 12.4666 | 9.2409 | 11.5896 | n28 20MHz (15kHz SCS) | Low | 142600 | Low | 153600 | -85.5121 | -84.2061 | -84.4224
|  | Mid | 636666 | Mid | 636666 | 13.2506 | 12.9676 |  |  | Mid | 636666 | Mid | 636666 | -84.7637 | -84.3881 |  |  |  |  | Mid | 145600 | Mid | 156600 | 13.1364 | 10.2745 |  |  | Mid | 145600 | Mid | 156600 | -84.8141 | -85.1845
|  | High | 650000 | High | 650000 | 12.8676 | 12.766 |  |  | High | 650000 | High | 650000 | -82.9299 | -82.8408 |  |  |  |  | High | 147600 | High | 158600 | 12.8249 | 10.03 |  |  | High | 147600 | High | 158600 | -83.0815 | -83.131
Test Lab6 | LAD1, IMEI:xx0735 | [16 empty] | Test Lab6 | LAD3, IMEI:xx6033
R4-2320177 | Refer to 3GPP TS 38.161, Head and Hand phantom | [16 empty] | R4-2401834 | Refer to 3GPP TS 38.161, Head and Hand phantom
| Operating Band | UL Channel |  | DL Channel |  | TRP (dBm) |  | TRP_average (dBm) | Operating Band | UL Channel |  | DL Channel |  | TRS (dBm) |  | TRS_average (dBm) |  |  | Operating Band | UL Channel |  | DL Channel |  | TRP (dBm) |  | TRP_average (dBm) | Operating Band | UL Channel |  | DL Channel |  | TRS (dBm) |  | TRS_average (dBm)
[6 empty] | BHHL | BHHR | [6 empty] | BHHL | BHHR | [8 empty] | BHHL | BHHR | [6 empty] | BHHL | BHHR
| n78 100MHz (30kHz SCS) | Low | 623334 | Low | 623334 | 11.3593 | 12.5596 | 11.9447 | n78 100MHz (30kHz SCS) | Low | 623334 | Low | 623334 | -82.0195 | -82.2478 | -83.1468 |  |  | n28 20MHz (15kHz SCS) | Low | 142600 | Low | 153600 | 9.548 | 9.1219 | 9.7878 | n28 20MHz (15kHz SCS) | Low | 142600 | Low | 153600 | -82.7124 | -83.5335 | -83.6463
|  | Mid | 636666 | Mid | 636666 | 11.3232 | 12.162 |  |  | Mid | 636666 | Mid | 636666 | -84.08 | -83.5813 |  |  |  |  | Mid | 145600 | Mid | 156600 | 10.1575 | 9.9023 |  |  | Mid | 145600 | Mid | 156600 | -83.6564 | -84.4043
|  | High | 650000 | High | 650000 | 11.5602 | 12.5167 |  |  | High | 650000 | High | 650000 | -83.0366 | -83.5437 |  |  |  |  | High | 147600 | High | 158600 | 9.9819 | 9.9354 |  |  | High | 147600 | High | 158600 | -82.6265 | -84.5643
| LAD2, IMEI: xx9590 | [17 empty] | LAD4, IMEI:xx1616
| Refer to 3GPP TS 38.161, Head and Hand phantom | [17 empty] | Refer to 3GPP TS 38.161, Head and Hand phantom
| Operating Band | UL Channel |  | DL Channel |  | TRP (dBm) |  | TRP_average (dBm) | Operating Band | UL Channel |  | DL Channel |  | TRS (dBm) |  | TRS_average (dBm) |  |  | Operating Band | UL Channel |  | DL Channel |  | TRP (dBm) |  | TRP_average (dBm) | Operating Band | UL Channel |  | DL Channel |  | TRS (dBm) |  | TRS_average (dBm)
[6 empty] | BHHL | BHHR | [6 empty] | BHHL | BHHR | [8 empty] | BHHL | BHHR | [6 empty] | BHHL | BHHR
| n78 100MHz (30kHz SCS) | Low | 623334 | Low | 623334 | 10.3885 | 10.8349 | 11.6906 | n78 100MHz (30kHz SCS) | Low | 623334 | Low | 623334 | -83.829 | -82.7662 | -83.6032 |  |  | n28 20MHz (15kHz SCS) | Low | 142600 | Low | 153600 | 10.8946 | 8.481 | 10.2286 | n28 20MHz (15kHz SCS) | Low | 142600 | Low | 153600 | -82.953 | -82.3241 | -82.9247
|  | Mid | 636666 | Mid | 636666 | 11.7528 | 12.4219 |  |  | Mid | 636666 | Mid | 636666 | -84.1465 | -84.111 |  |  |  |  | Mid | 145600 | Mid | 156600 | 11.5114 | 9.4098 |  |  | Mid | 145600 | Mid | 156600 | -82.8409 | -83.848
|  | High | 650000 | High | 650000 | 11.8236 | 12.5149 |  |  | High | 650000 | High | 650000 | -83.3596 | -83.2372 |  |  |  |  | High | 147600 | High | 158600 | 11.0442 | 9.1891 |  |  | High | 147600 | High | 158600 | -82.8701 | -82.5503
Test Lab7 | LAD1, IMEI:xx0735 | [16 empty] | Test Lab7 | LAD3, IMEI:xx6033
R4-2400217 | Refer to 3GPP TS 38.161, Head and Hand phantom | [16 empty] | R4-2400551 | Refer to 3GPP TS 38.161, Head and Hand phantom
| Operating Band | UL Channel |  | DL Channel |  | TRP (dBm) |  | TRP_average (dBm) | Operating Band | UL Channel |  | DL Channel |  | TRS (dBm) |  | TRS_average (dBm) |  |  | Operating Band | UL Channel |  | DL Channel |  | TRP (dBm) |  | TRP_average (dBm) | Operating Band | UL Channel |  | DL Channel |  | TRS (dBm) |  | TRS_average (dBm)
[6 empty] | BHHL | BHHR | [6 empty] | BHHL | BHHR | [8 empty] | BHHL | BHHR | [6 empty] | BHHL | BHHR
| n78 100MHz (30kHz SCS) | Low | 623334 | Low | 623334 | 10.8157 | 12.4828 | 11.7564 | n78 100MHz (30kHz SCS) | Low | 623334 | Low | 623334 | -80.6667 | -81.9079 | -82.5639 |  |  | n28 20MHz (15kHz SCS) | Low | 142600 | Low | 153600 | 10.3 | 10.2 | 10.3511 | n28 20MHz (15kHz SCS) | Low | 142600 | Low | 153600 | -84.1 | -84.6 | -85.2465
|  | Mid | 636666 | Mid | 636666 | 11.5435 | 12.1944 |  |  | Mid | 636666 | Mid | 636666 | -83.1021 | -83.6529 |  |  |  |  | Mid | 145600 | Mid | 156600 | 10.5 | 10.3 |  |  | Mid | 145600 | Mid | 156600 | -85.4 | -85.6
|  | High | 650000 | High | 650000 | 11.2124 | 12.0589 |  |  | High | 650000 | High | 650000 | -82.2159 | -83.1865 |  |  |  |  | High | 147600 | High | 158600 | 10.4 | 10.4 |  |  | High | 147600 | High | 158600 | -85.5 | -86
| LAD2, IMEI: xx9590 | [17 empty] | LAD4, IMEI: xx1616
| Refer to 3GPP TS 38.161, Head and Hand phantom | [17 empty] | Refer to 3GPP TS 38.161, Head and Hand phantom
| Operating Band | UL Channel |  | DL Channel |  | TRP (dBm) |  | TRP_average (dBm) | Operating Band | UL Channel |  | DL Channel |  | TRS (dBm) |  | TRS_average (dBm) |  |  | Operating Band | UL Channel |  | DL Channel |  | TRP (dBm) |  | TRP_average (dBm) | Operating Band | UL Channel |  | DL Channel |  | TRS (dBm) |  | TRS_average (dBm)
[6 empty] | BHHL | BHHR | [6 empty] | BHHL | BHHR | [8 empty] | BHHL | BHHR | [6 empty] | BHHL | BHHR
| n78 100MHz (30kHz SCS) | Low | 623334 | Low | 623334 | 10.2986 | 10.9737 | 11.9361 | n78 100MHz (30kHz SCS) | Low | 623334 | Low | 623334 | -82.7766 | -82.1097 | -83.4767 |  |  | n28 20MHz (15kHz SCS) | Low | 142600 | Low | 153600 | 11 | 9.5 | 10.5027 | n28 20MHz (15kHz SCS) | Low | 142600 | Low | 153600 | -83.6 | -83.7 | -83.8949
|  | Mid | 636666 | Mid | 636666 | 12.0693 | 12.9169 |  |  | Mid | 636666 | Mid | 636666 | -84.9444 | -84.1948 |  |  |  |  | Mid | 145600 | Mid | 156600 | 11.3 | 10.1 |  |  | Mid | 145600 | Mid | 156600 | -84 | -85.1
|  | High | 650000 | High | 650000 | 12.0831 | 12.7061 |  |  | High | 650000 | High | 650000 | -83.2114 | -83.0015 |  |  |  |  | High | 147600 | High | 158600 | 11 | 9.8 |  |  | High | 147600 | High | 158600 | -83.2 | -83.5
Test Lab8 | LAD1, IMEI:xx0735 | [16 empty] | Test Lab8 | LAD3, IMEI:xx6033
R4-2400717 | Refer to 3GPP TS 38.161, Head and Hand phantom | [16 empty] | R4-2400718 | Refer to 3GPP TS 38.161, Head and Hand phantom
| Operating Band | UL Channel |  | DL Channel |  | TRP (dBm) |  | TRP_average (dBm) | Operating Band | UL Channel |  | DL Channel |  | TRS (dBm) |  | TRS_average (dBm) |  |  | Operating Band | UL Channel |  | DL Channel |  | TRP (dBm) |  | TRP_average (dBm) | Operating Band | UL Channel |  | DL Channel |  | TRS (dBm) |  | TRS_average (dBm)
[6 empty] | BHHL | BHHR | [6 empty] | BHHL | BHHR | [8 empty] | BHHL | BHHR | [6 empty] | BHHL | BHHR
| n78 100MHz (30kHz SCS) | Low | 623334 | Low | 623334 | 12.3078 | 13.02 | 12.8385 | n78 100MHz (30kHz SCS) | Low | 623334 | Low | 623334 | -81.5373 | -81.5509 | -82.347 |  |  | n28 20MHz (15kHz SCS) | Low | 142600 | Low | 153600 | 11.2245 | 9.9656 | 10.4439 | n28 20MHz (15kHz SCS) | Low | 142600 | Low | 153600 | -83.8447 | -85.5828 | -85.4636
|  | Mid | 636666 | Mid | 636666 | 13.0706 | 12.4058 |  |  | Mid | 636666 | Mid | 636666 | -83.3292 | -82.8313 |  |  |  |  | Mid | 145600 | Mid | 156600 | 11.1194 | 10.093 |  |  | Mid | 145600 | Mid | 156600 | -84.8622 | -86.8856
|  | High | 650000 | High | 650000 | 13.2408 | 12.9044 |  |  | High | 650000 | High | 650000 | -81.9731 | -82.552 |  |  |  |  | High | 147600 | High | 158600 | 10.4112 | 9.6046 |  |  | High | 147600 | High | 158600 | -84.8901 | -86.0669
| LAD2, IMEI: xx9590 | [17 empty] | LAD4, IMEI: xx1616
| Refer to 3GPP TS 38.161, Head and Hand phantom | [17 empty] | Refer to 3GPP TS 38.161, Head and Hand phantom
| Operating Band | UL Channel |  | DL Channel |  | TRP (dBm) |  | TRP_average (dBm) | Operating Band | UL Channel |  | DL Channel |  | TRS (dBm) |  | TRS_average (dBm) |  |  | Operating Band | UL Channel |  | DL Channel |  | TRP (dBm) |  | TRP_average (dBm) | Operating Band | UL Channel |  | DL Channel |  | TRS (dBm) |  | TRS_average (dBm)
[6 empty] | BHHL | BHHR | [6 empty] | BHHL | BHHR | [8 empty] | BHHL | BHHR | [6 empty] | BHHL | BHHR
| n78 100MHz (30kHz SCS) | Low | 623334 | Low | 623334 | 11.1645 | 11.5555 | 12.6947 | n78 100MHz (30kHz SCS) | Low | 623334 | Low | 623334 | -83.6528 | -82.591 | -82.8384 |  |  | n28 20MHz (15kHz SCS) | Low | 142600 | Low | 153600 | 11.5702 | 8.9942 | 10.2785 | n28 20MHz (15kHz SCS) | Low | 142600 | Low | 153600 | -83.5624 | -83.528 | -83.7995
|  | Mid | 636666 | Mid | 636666 | 12.6358 | 13.234 |  |  | Mid | 636666 | Mid | 636666 | -82.214 | -83.2344 |  |  |  |  | Mid | 145600 | Mid | 156600 | 11.5784 | 9.409 |  |  | Mid | 145600 | Mid | 156600 | -84.2947 | -85.0988
|  | High | 650000 | High | 650000 | 13.1988 | 13.7868 |  |  | High | 650000 | High | 650000 | -82.83 | -82.3298 |  |  |  |  | High | 147600 | High | 158600 | 10.5169 | 8.6394 |  |  | High | 147600 | High | 158600 | -82.8765 | -83.02

## RC Measurement results (TM&BM)
Test Lab1 | LAD1, IMEI:xx0735 | [15 empty] | LAD1, IMEI:xx0735 | [15 empty] | Test Lab1 | LAD3, IMEI:xx6033 | [15 empty] | LAD3, IMEI:xx6033
R4-2318104 | Refer to 3GPP TR 38.870 v0.4.0, Head and Hand phantom | [15 empty] | Refer to 3GPP TR 38.870 v0.4.0, Hand phantom | [15 empty] | R4-2402986 | Refer to 3GPP TR 38.870 v0.4.0, Head and Hand phantom | [15 empty] | Refer to 3GPP TR 38.870 v0.4.0, Hand phantom
| Operating Band | UL Channel |  | DL Channel |  | TRP (dBm) |  | TRP_average (dBm) | Operating Band | UL Channel |  | DL Channel |  | TRS (dBm) |  | TRS_average (dBm) | Operating Band | UL Channel |  | DL Channel |  | TRP (dBm) |  | TRP_average (dBm) | Operating Band | UL Channel |  | DL Channel |  | TRS (dBm) |  | TRS_average (dBm) |  | Operating Band | UL Channel |  | DL Channel |  | TRP (dBm) |  | TRP_average (dBm) | Operating Band | UL Channel |  | DL Channel |  | TRS (dBm) |  | TRS_average (dBm) | Operating Band | UL Channel |  | DL Channel |  | TRP (dBm) |  | TRP_average (dBm) | Operating Band | UL Channel |  | DL Channel |  | TRS (dBm) |  | TRS_average (dBm)
[6 empty] | BHHL | BHHR | [6 empty] | BHHL | BHHR | [6 empty] | HL | HR | [6 empty] | HL | HR | [7 empty] | BHHL | BHHR | [6 empty] | BHHL | BHHR | [6 empty] | HL | HR | [6 empty] | HL | HR
| n78 100MHz (30kHz SCS) | Low | 623334 | Low | 623334 | 10.5 | 11.5 | 11.3127 | n78 100MHz (30kHz SCS) | Low | 623334 | Low | 623334 | -79.2 | -80.2 | -80.966 | n78 100MHz (30kHz SCS) | Low | 623334 | Low | 623334 | 13.6 | 13.5 | 13.0982 | n78 100MHz (30kHz SCS) | Low | 623334 | Low | 623334 | -81.2 | -81.1 | -82.473 |  | n28 20MHz (15kHz SCS) | Low | 142600 | Low | 153600 | 8.65 | 9.8 | 9.6235 | n28 20MHz (15kHz SCS) | Low | 142600 | Low | 153600 | -81.96 | -80.45 | -80.8114 | n28 20MHz (15kHz SCS) | Low | 142600 | Low | 153600 | 14.1 | 13.1 | 13.6968 | n28 20MHz (15kHz SCS) | Low | 142600 | Low | 153600 | -85.29 | -85.35 | -86.6139
|  | Mid | 636666 | Mid | 636666 | 10.8 | 11.9 |  |  | Mid | 636666 | Mid | 636666 | -80.9 | -81.6 |  |  | Mid | 636666 | Mid | 636666 | 13 | 13 |  |  | Mid | 636666 | Mid | 636666 | -82.5 | -83.1 |  |  |  | Mid | 145600 | Mid | 156600 | 9.57 | 10.34 |  |  | Mid | 145600 | Mid | 156600 | -82.99 | -81.3 |  |  | Mid | 145600 | Mid | 156600 | 14.4 | 13.5 |  |  | Mid | 145600 | Mid | 156600 | -87.36 | -87.14
|  | High | 650000 | High | 650000 | 11.2 | 11.8 |  |  | High | 650000 | High | 650000 | -80.8 | -82.4 |  |  | High | 650000 | High | 650000 | 12.8 | 12.6 |  |  | High | 650000 | High | 650000 | -82.5 | -83.8 |  |  |  | High | 147600 | High | 158600 | 9.1 | 10.06 |  |  | High | 147600 | High | 158600 | 82.45 | -80.84 |  |  | High | 147600 | High | 158600 | 13.9 | 13 |  |  | High | 147600 | High | 158600 | -87.11 | -86.94
| LAD2, IMEI: xx9590 | [15 empty] | LAD2, IMEI: xx9590 | [16 empty] | LAD4, IMEI: xx1616 | [15 empty] | LAD4, IMEI: xx1616
| Refer to 3GPP TR 38.870 v0.4.0, Head and Hand phantom | [15 empty] | Refer to 3GPP TR 38.870 v0.4.0, Hand phantom | [16 empty] | Refer to 3GPP TR 38.870 v0.4.0, Head and Hand phantom | [15 empty] | Refer to 3GPP TR 38.870 v0.4.0, Hand phantom
| Operating Band | UL Channel |  | DL Channel |  | TRP (dBm) |  | TRP_average (dBm) | Operating Band | UL Channel |  | DL Channel |  | TRS (dBm) |  | TRS_average (dBm) | Operating Band | UL Channel |  | DL Channel |  | TRP (dBm) |  | TRP_average (dBm) | Operating Band | UL Channel |  | DL Channel |  | TRS (dBm) |  | TRS_average (dBm) |  | Operating Band | UL Channel |  | DL Channel |  | TRP (dBm) |  | TRP_average (dBm) | Operating Band | UL Channel |  | DL Channel |  | TRS (dBm) |  | TRS_average (dBm) | Operating Band | UL Channel |  | DL Channel |  | TRP (dBm) |  | TRP_average (dBm) | Operating Band | UL Channel |  | DL Channel |  | TRS (dBm) |  | TRS_average (dBm)
[6 empty] | BHHL | BHHR | [6 empty] | BHHL | BHHR | [6 empty] | HL | HR | [6 empty] | HL | HR | [7 empty] | BHHL | BHHR | [6 empty] | BHHL | BHHR | [6 empty] | HL | HR | [6 empty] | HL | HR
| n78 100MHz (30kHz SCS) | Low | 623334 | Low | 623334 | 9.5 | 10.8 | 11.0097 | n78 100MHz (30kHz SCS) | Low | 623334 | Low | 623334 | -80.7 | -81.1 | -81.2951 | n78 100MHz (30kHz SCS) | Low | 623334 | Low | 623334 | 13.5 | 12.9 | 14.1471 | n78 100MHz (30kHz SCS) | Low | 623334 | Low | 623334 | -83.4 | -83.4 | -84.133 |  | n28 20MHz (15kHz SCS) | Low | 142600 | Low | 153600 | 9.5 | 10 | 10.0251 | n28 20MHz (15kHz SCS) | Low | 142600 | Low | 153600 | -81.4 | -82.8 | -82.228 | n28 20MHz (15kHz SCS) | Low | 142600 | Low | 153600 | 13.5 | 13 | 13.3932 | n28 20MHz (15kHz SCS) | Low | 142600 | Low | 153600 | -86.254 | -84.5 | -86.2958
|  | Mid | 636666 | Mid | 636666 | 10.6 | 12 |  |  | Mid | 636666 | Mid | 636666 | -82.1 | -81.7 |  |  | Mid | 636666 | Mid | 636666 | 15.1 | 14.3 |  |  | Mid | 636666 | Mid | 636666 | -84.6 | -84.8 |  |  |  | Mid | 145600 | Mid | 156600 | 10.5 | 10.6 |  |  | Mid | 145600 | Mid | 156600 | -82.9 | -82.8 |  |  | Mid | 145600 | Mid | 156600 | 14.4 | 13.2 |  |  | Mid | 145600 | Mid | 156600 | -87.35 | -87.26
|  | High | 650000 | High | 650000 | 10.9 | 11.8 |  |  | High | 650000 | High | 650000 | -80.8 | -81.2 |  |  | High | 650000 | High | 650000 | 14.8 | 13.9 |  |  | High | 650000 | High | 650000 | -84.2 | -84.2 |  |  |  | High | 147600 | High | 158600 | 9.62 | 9.81 |  |  | High | 147600 | High | 158600 | -82.1 | -81 |  |  | High | 147600 | High | 158600 | 13.6 | 12.4 |  |  | High | 147600 | High | 158600 | -86.4 | -85.33
Test Lab2 | LAD1, IMEI:xx0735 | [15 empty] | LAD1, IMEI:xx0735 | [15 empty] | Test Lab2 | LAD3, IMEI:xx6033 | [15 empty] | LAD3, IMEI:xx6033
R4-2318971 | Refer to 3GPP TR 38.870 v0.4.0, Head and Hand phantom | [15 empty] | Refer to 3GPP TR 38.870 v0.4.0, Hand phantom | [15 empty] | R4-2401541 | Refer to 3GPP TR 38.870 v18.0.0, Head and Hand phantom | [15 empty] | Refer to 3GPP TR 38.870 v18.0.0, Hand phantom
| Operating Band | UL Channel |  | DL Channel |  | TRP (dBm) |  | TRP_average (dBm) | Operating Band | UL Channel |  | DL Channel |  | TRS (dBm) |  | TRS_average (dBm) | Operating Band | UL Channel |  | DL Channel |  | TRP (dBm) |  | TRP_average (dBm) | Operating Band | UL Channel |  | DL Channel |  | TRS (dBm) |  | TRS_average (dBm) |  | Operating Band | UL Channel |  | DL Channel |  | TRP (dBm) |  | TRP_average (dBm) | Operating Band | UL Channel |  | DL Channel |  | TRS (dBm) |  | TRS_average (dBm) | Operating Band | UL Channel |  | DL Channel |  | TRP (dBm) |  | TRP_average (dBm) | Operating Band | UL Channel |  | DL Channel |  | TRS (dBm) |  | TRS_average (dBm)
[6 empty] | BHHL | BHHR | [6 empty] | BHHL | BHHR | [6 empty] | HL | HR | [6 empty] | HL | HR | [7 empty] | BHHL | BHHR | [6 empty] | BHHL | BHHR | [6 empty] | HL | HR | [6 empty] | HL | HR
| n78 100MHz (30kHz SCS) | Low | 623334 | Low | 623334 | 10.7 | 12.61 | 12.2054 | n78 100MHz (30kHz SCS) | Low | 623334 | Low | 623334 | -79.86 | -80.85 | -81.5078 | n78 100MHz (30kHz SCS) | Low | 623334 | Low | 623334 | 13.53 | 13.48 | 13.6833 | n78 100MHz (30kHz SCS) | Low | 623334 | Low | 623334 | -81.55 | -82.16 | -82.9634 |  | n28 20MHz (15kHz SCS) | Low | 142600 | Low | 153600 | 13.19 | 10.76 | 12.4611 | n28 20MHz (15kHz SCS) | Low | 142600 | Low | 153600 | -83.65 | -82.8 | -83.7757 | n28 20MHz (15kHz SCS) | Low | 142600 | Low | 153600 | 16.22 | 14.15 | 15.619 | n28 20MHz (15kHz SCS) | Low | 142600 | Low | 153600 | -86.34 | -85.03 | -86.3584
|  | Mid | 636666 | Mid | 636666 | 11.76 | 12.55 |  |  | Mid | 636666 | Mid | 636666 | -81.6 | -82.01 |  |  | Mid | 636666 | Mid | 636666 | 13.78 | 13.72 |  |  | Mid | 636666 | Mid | 636666 | -83.23 | -83.72 |  |  |  | Mid | 145600 | Mid | 156600 | 13.52 | 11.92 |  |  | Mid | 145600 | Mid | 156600 | -84.4 | -84.07 |  |  | Mid | 145600 | Mid | 156600 | 17.03 | 14.57 |  |  | Mid | 145600 | Mid | 156600 | -87.49 | -86.1
|  | High | 650000 | High | 650000 | 12.44 | 12.83 |  |  | High | 650000 | High | 650000 | -81.87 | -82.39 |  |  | High | 650000 | High | 650000 | 13.59 | 13.98 |  |  | High | 650000 | High | 650000 | -82.59 | -84.02 |  |  |  | High | 147600 | High | 158600 | 13.47 | 11.04 |  |  | High | 147600 | High | 158600 | -83.9 | -83.67 |  |  | High | 147600 | High | 158600 | 16.43 | 14.45 |  |  | High | 147600 | High | 158600 | -86.8 | -86
| LAD2, IMEI: xx9590 | [15 empty] | LAD2, IMEI: xx9590 | [16 empty] | LAD4, IMEI:xx1616 | [15 empty] | LAD4, IMEI:xx1616
| Refer to 3GPP TR 38.870 v0.4.0, Head and Hand phantom | [15 empty] | Refer to 3GPP TR 38.870 v0.4.0, Hand phantom | [16 empty] | Refer to 3GPP TR 38.870 v18.0.0, Head and Hand phantom | [15 empty] | Refer to 3GPP TR 38.870 v18.0.0, Hand phantom
| Operating Band | UL Channel |  | DL Channel |  | TRP (dBm) |  | TRP_average (dBm) | Operating Band | UL Channel |  | DL Channel |  | TRS (dBm) |  | TRS_average (dBm) | Operating Band | UL Channel |  | DL Channel |  | TRP (dBm) |  | TRP_average (dBm) | Operating Band | UL Channel |  | DL Channel |  | TRS (dBm) |  | TRS_average (dBm) |  | Operating Band | UL Channel |  | DL Channel |  | TRP (dBm) |  | TRP_average (dBm) | Operating Band | UL Channel |  | DL Channel |  | TRS (dBm) |  | TRS_average (dBm) | Operating Band | UL Channel |  | DL Channel |  | TRP (dBm) |  | TRP_average (dBm) | Operating Band | UL Channel |  | DL Channel |  | TRS (dBm) |  | TRS_average (dBm)
[6 empty] | BHHL | BHHR | [6 empty] | BHHL | BHHR | [6 empty] | HL | HR | [6 empty] | HL | HR | [7 empty] | BHHL | BHHR | [6 empty] | BHHL | BHHR | [6 empty] | HL | HR | [6 empty] | HL | HR
| n78 100MHz (30kHz SCS) | Low | 623334 | Low | 623334 | 10.66 | 13.48 | 12.5825 | n78 100MHz (30kHz SCS) | Low | 623334 | Low | 623334 | -81.63 | -82.16 | -82.417 | n78 100MHz (30kHz SCS) | Low | 623334 | Low | 623334 | 13.72 | 12.73 | 14.2277 | n78 100MHz (30kHz SCS) | Low | 623334 | Low | 623334 | -83.95 | -83.4 | -84.4024 |  | n28 20MHz (15kHz SCS) | Low | 142600 | Low | 153600 | 12.97 | 10.15 | 12.2044 | n28 20MHz (15kHz SCS) | Low | 142600 | Low | 153600 | -82.91 | -82.09 | -82.5114 | n28 20MHz (15kHz SCS) | Low | 142600 | Low | 153600 | 16.52 | 12.79 | 15.3006 | n28 20MHz (15kHz SCS) | Low | 142600 | Low | 153600 | -85.24 | -84.69 | -85.3786
|  | Mid | 636666 | Mid | 636666 | 12.33 | 13.72 |  |  | Mid | 636666 | Mid | 636666 | -82.52 | -83.72 |  |  | Mid | 636666 | Mid | 636666 | 15.53 | 14.23 |  |  | Mid | 636666 | Mid | 636666 | -84.86 | -84.89 |  |  |  | Mid | 145600 | Mid | 156600 | 13.68 | 11.55 |  |  | Mid | 145600 | Mid | 156600 | -83.06 | -83.44 |  |  | Mid | 145600 | Mid | 156600 | 17.5 | 13.7 |  |  | Mid | 145600 | Mid | 156600 | -86.72 | -85.74
|  | High | 650000 | High | 650000 | 12.25 | 12.4 |  |  | High | 650000 | High | 650000 | -82.155 | -81.997 |  |  | High | 650000 | High | 650000 | 14.959 | 13.615 |  |  | High | 650000 | High | 650000 | -84.492 | -84.632 |  |  |  | High | 147600 | High | 158600 | 13.19 | 10.43 |  |  | High | 147600 | High | 158600 | -81.56 | -81.65 |  |  | High | 147600 | High | 158600 | 16.06 | 12.88 |  |  | High | 147600 | High | 158600 | -85.28 | -84.14
Test Lab3 | LAD1, IMEI:xx0735 | [15 empty] | LAD1, IMEI:xx0735 | [15 empty] | Test Lab3 | LAD3, IMEI:xx6033 | [15 empty] | LAD3, IMEI:xx6033
R4-2319635 | Refer to 3GPP TR 38.870 v0.4.0, Head and Hand phantom | [15 empty] | Refer to 3GPP TR 38.870 v0.4.0, Hand phantom | [15 empty] | R4-2400870 | Refer to 3GPP TR 38.870 v18.0.0, Head and Hand phantom | [15 empty] | Refer to 3GPP TR 38.870 v0.4.0, Hand phantom
| Operating Band | UL Channel |  | DL Channel |  | TRP (dBm) |  | TRP_average (dBm) | Operating Band | UL Channel |  | DL Channel |  | TRS (dBm) |  | TRS_average (dBm) | Operating Band | UL Channel |  | DL Channel |  | TRP (dBm) |  | TRP_average (dBm) | Operating Band | UL Channel |  | DL Channel |  | TRS (dBm) |  | TRS_average (dBm) |  | Operating Band | UL Channel |  | DL Channel |  | TRP (dBm) |  | TRP_average (dBm) | Operating Band | UL Channel |  | DL Channel |  | TRS (dBm) |  | TRS_average (dBm) | Operating Band | UL Channel |  | DL Channel |  | TRP (dBm) |  | TRP_average (dBm) | Operating Band | UL Channel |  | DL Channel |  | TRS (dBm) |  | TRS_average (dBm)
[6 empty] | BHHL | BHHR | [6 empty] | BHHL | BHHR | [6 empty] | HL | HR | [6 empty] | HL | HR | [7 empty] | BHHL | BHHR | [6 empty] | BHHL | BHHR | [6 empty] | HL | HR | [6 empty] | HL | HR
| n78 100MHz (30kHz SCS) | Low | 623334 | Low | 623334 | 12.1 | 12.9 | 12.1761 | n78 100MHz (30kHz SCS) | Low | 623334 | Low | 623334 | -82.2 | -82.4 | -83.2108 | n78 100MHz (30kHz SCS) | Low | 623334 | Low | 623334 | 14.3 | 14.6 | 13.9671 | n78 100MHz (30kHz SCS) | Low | 623334 | Low | 623334 | -82.75 | -84.73 | -84.7489 |  | n28 20MHz (15kHz SCS) | Low | 142600 | Low | 153600 | 11.24 | 10.4 | 10.9726 | n28 20MHz (15kHz SCS) | Low | 142600 | Low | 153600 | -82.43 | -82.1124 | -82.4978 | n28 20MHz (15kHz SCS) | Low | 142600 | Low | 153600 | 15.31 | 13.08 | 14.1795 | n28 20MHz (15kHz SCS) | Low | 142600 | Low | 153600 | -84.56 | -81.37 | -83.9255
|  | Mid | 636666 | Mid | 636666 | 11.3 | 12.4 |  |  | Mid | 636666 | Mid | 636666 | -83.5 | -83.7 |  |  | Mid | 636666 | Mid | 636666 | 13.5 | 13.7 |  |  | Mid | 636666 | Mid | 636666 | -84.33 | -85.2 |  |  |  | Mid | 145600 | Mid | 156600 | 11.63 | 11.06 |  |  | Mid | 145600 | Mid | 156600 | -82.8 | -82.0909 |  |  | Mid | 145600 | Mid | 156600 | 14.79 | 13.09 |  |  | Mid | 145600 | Mid | 156600 | -84.8 | -84.7
|  | High | 650000 | High | 650000 | 12 | 12.2 |  |  | High | 650000 | High | 650000 | -83.8 | -83.4 |  |  | High | 650000 | High | 650000 | 13.7 | 13.9 |  |  | High | 650000 | High | 650000 | -84.92 | -85.94 |  |  |  | High | 147600 | High | 158600 | 10.66 | 10.73 |  |  | High | 147600 | High | 158600 | -81.14 | -83.9161 |  |  | High | 147600 | High | 158600 | 15.04 | 13.09 |  |  | High | 147600 | High | 158600 | -84.74 | -82.14
| LAD2, IMEI: xx9590 | [15 empty] | LAD2, IMEI: xx9590 | [16 empty] | LAD4, IMEI: xx1616 | [15 empty] | LAD5, IMEI: xx1616
| Refer to 3GPP TR 38.870 v0.4.0, Head and Hand phantom | [15 empty] | Refer to 3GPP TR 38.870 v0.4.0, Hand phantom | [16 empty] | Refer to 3GPP TR 38.870 v18.0.0, Head and Hand phantom | [15 empty] | Refer to 3GPP TR 38.870 v0.4.0, Hand phantom
| Operating Band | UL Channel |  | DL Channel |  | TRP (dBm) |  | TRP_average (dBm) | Operating Band | UL Channel |  | DL Channel |  | TRS (dBm) |  | TRS_average (dBm) | Operating Band | UL Channel |  | DL Channel |  | TRP (dBm) |  | TRP_average (dBm) | Operating Band | UL Channel |  | DL Channel |  | TRS (dBm) |  | TRS_average (dBm) |  | Operating Band | UL Channel |  | DL Channel |  | TRP (dBm) |  | TRP_average (dBm) | Operating Band | UL Channel |  | DL Channel |  | TRS (dBm) |  | TRS_average (dBm) | Operating Band | UL Channel |  | DL Channel |  | TRP (dBm) |  | TRP_average (dBm) | Operating Band | UL Channel |  | DL Channel |  | TRS (dBm) |  | TRS_average (dBm)
[6 empty] | BHHL | BHHR | [6 empty] | BHHL | BHHR | [6 empty] | HL | HR | [6 empty] | HL | HR | [7 empty] | BHHL | BHHR | [6 empty] | BHHL | BHHR | [6 empty] | HL | HR | [6 empty] | HL | HR
| n78 100MHz (30kHz SCS) | Low | 623334 | Low | 623334 | 12.94 | 11.1 | 12.0488 | n78 100MHz (30kHz SCS) | Low | 623334 | Low | 623334 | -82.4 | -83.2 | -83.8645 | n78 100MHz (30kHz SCS) | Low | 623334 | Low | 623334 | 13.7 | 12.8 | 13.7816 | n78 100MHz (30kHz SCS) | Low | 623334 | Low | 623334 | -86.27 | -85.75 | -85.5283 |  | n28 20MHz (15kHz SCS) | Low | 142600 | Low | 153600 | 11.4 | 11.61 | 11.3944 | n28 20MHz (15kHz SCS) | Low | 142600 | Low | 153600 | -80.56 | -80.0191 | -80.5865 | n28 20MHz (15kHz SCS) | Low | 142600 | Low | 153600 | 14.86 | 12.02 | 13.9918 | n28 20MHz (15kHz SCS) | Low | 142600 | Low | 153600 | -84.77 | -81.79 | -83.3664
|  | Mid | 636666 | Mid | 636666 | 12.4 | 12.3 |  |  | Mid | 636666 | Mid | 636666 | -84.85 | -85.09 |  |  | Mid | 636666 | Mid | 636666 | 14.6 | 13.6 |  |  | Mid | 636666 | Mid | 636666 | -85.66 | -85.1 |  |  |  | Mid | 145600 | Mid | 156600 | 10.92 | 11.89 |  |  | Mid | 145600 | Mid | 156600 | -81.28 | -81.2345 |  |  | Mid | 145600 | Mid | 156600 | 14.78 | 13.81 |  |  | Mid | 145600 | Mid | 156600 | -83.48 | -82.21
|  | High | 650000 | High | 650000 | 11.6 | 11.7 |  |  | High | 650000 | High | 650000 | -82.85 | -84.1 |  |  | High | 650000 | High | 650000 | 14.5 | 13.2 |  |  | High | 650000 | High | 650000 | -84.7 | -85.52 |  |  |  | High | 147600 | High | 158600 | 11.17 | 11.31 |  |  | High | 147600 | High | 158600 | -80.41 | -79.8 |  |  | High | 147600 | High | 158600 | 14.74 | 13.01 |  |  | High | 147600 | High | 158600 | -84.4981 | -82.57
Test Lab4 | LAD1, IMEI:xx0735 | [15 empty] | LAD1, IMEI:xx0735 | [15 empty] | Test Lab4 | LAD3, IMEI:xx6033 | [15 empty] | LAD3, IMEI:xx6033
R4-2319921 | Refer to 3GPP TR 38.870 v0.4.0, Head and Hand phantom | [15 empty] | Refer to 3GPP TR 38.870 v0.4.0, Hand phantom | [15 empty] | R4-2401801 | Refer to 3GPP TR 38.870 v0.4.0, Head and Hand phantom | [15 empty] | Refer to 3GPP TR 38.870 v0.4.0, Hand phantom
| Operating Band | UL Channel |  | DL Channel |  | TRP (dBm) |  | TRP_average (dBm) | Operating Band | UL Channel |  | DL Channel |  | TRS (dBm) |  | TRS_average (dBm) | Operating Band | UL Channel |  | DL Channel |  | TRP (dBm) |  | TRP_average (dBm) | Operating Band | UL Channel |  | DL Channel |  | TRS (dBm) |  | TRS_average (dBm) |  | Operating Band | UL Channel |  | DL Channel |  | TRP (dBm) |  | TRP_average (dBm) | Operating Band | UL Channel |  | DL Channel |  | TRS (dBm) |  | TRS_average (dBm) | Operating Band | UL Channel |  | DL Channel |  | TRP (dBm) |  | TRP_average (dBm) | Operating Band | UL Channel |  | DL Channel |  | TRS (dBm) |  | TRS_average (dBm)
[6 empty] | BHHL | BHHR | [6 empty] | BHHL | BHHR | [6 empty] | HL | HR | [6 empty] | HL | HR | [7 empty] | BHHL | BHHR | [6 empty] | BHHL | BHHR | [6 empty] | HL | HR | [6 empty] | HL | HR
| n78 100MHz (30kHz SCS) | Low | 623334 | Low | 623334 | 11.4 | 12.4 | 12.4953 | n78 100MHz (30kHz SCS) | Low | 623334 | Low | 623334 | -80 | -80.4 | -81.5989 | n78 100MHz (30kHz SCS) | Low | 623334 | Low | 623334 | 14.1 | 13.8 | 13.8534 | n78 100MHz (30kHz SCS) | Low | 623334 | Low | 623334 | -81.4 | -82.2 | -82.9898 |  | n28 20MHz (15kHz SCS) | Low | 142600 | Low | 153600 | 11.6 | 9.97 | 11.344 | n28 20MHz (15kHz SCS) | Low | 142600 | Low | 153600 | -82.8 | -83.2 | -83.4831 | n28 20MHz (15kHz SCS) | Low | 142600 | Low | 153600 | 14.4 | 13.3 | 14.533 | n28 20MHz (15kHz SCS) | Low | 142600 | Low | 153600 | -85.8 | -84.9 | -86.1955
|  | Mid | 636666 | Mid | 636666 | 12.5 | 12.7 |  |  | Mid | 636666 | Mid | 636666 | -82.4 | -82 |  |  | Mid | 636666 | Mid | 636666 | 13.9 | 14 |  |  | Mid | 636666 | Mid | 636666 | -83.6 | -84 |  |  |  | Mid | 145600 | Mid | 156600 | 12.7 | 10.9 |  |  | Mid | 145600 | Mid | 156600 | -83.7 | -83.8 |  |  | Mid | 145600 | Mid | 156600 | 16 | 14.3 |  |  | Mid | 145600 | Mid | 156600 | -86.9 | -85.8
|  | High | 650000 | High | 650000 | 12.9 | 12.9 |  |  | High | 650000 | High | 650000 | -81.8 | -82.4 |  |  | High | 650000 | High | 650000 | 13.7 | 13.6 |  |  | High | 650000 | High | 650000 | -82.7 | -83.5 |  |  |  | High | 147600 | High | 158600 | 11.9 | 10.4 |  |  | High | 147600 | High | 158600 | -83.4 | -83.9 |  |  | High | 147600 | High | 158600 | 15.1 | 13.5 |  |  | High | 147600 | High | 158600 | -87.1 | -86.3
| LAD2, IMEI: xx9590 | [15 empty] | LAD2, IMEI: xx9590 | [16 empty] | LAD4, IMEI: xx1616 | [15 empty] | LAD4, IMEI: xx1616
| Refer to 3GPP TR 38.870 v0.4.0, Head and Hand phantom | [15 empty] | Refer to 3GPP TR 38.870 v0.4.0, Hand phantom | [16 empty] | Refer to 3GPP TR 38.870 v0.4.0, Head and Hand phantom | [15 empty] | Refer to 3GPP TR 38.870 v0.4.0, Hand phantom
| Operating Band | UL Channel |  | DL Channel |  | TRP (dBm) |  | TRP_average (dBm) | Operating Band | UL Channel |  | DL Channel |  | TRS (dBm) |  | TRS_average (dBm) | Operating Band | UL Channel |  | DL Channel |  | TRP (dBm) |  | TRP_average (dBm) | Operating Band | UL Channel |  | DL Channel |  | TRS (dBm) |  | TRS_average (dBm) |  | Operating Band | UL Channel |  | DL Channel |  | TRP (dBm) |  | TRP_average (dBm) | Operating Band | UL Channel |  | DL Channel |  | TRS (dBm) |  | TRS_average (dBm) | Operating Band | UL Channel |  | DL Channel |  | TRP (dBm) |  | TRP_average (dBm) | Operating Band | UL Channel |  | DL Channel |  | TRS (dBm) |  | TRS_average (dBm)
[6 empty] | BHHL | BHHR | [6 empty] | BHHL | BHHR | [6 empty] | HL | HR | [6 empty] | HL | HR | [7 empty] | BHHL | BHHR | [6 empty] | BHHL | BHHR | [6 empty] | HL | HR | [6 empty] | HL | HR
| n78 100MHz (30kHz SCS) | Low | 623334 | Low | 623334 | 10.5 | 11 | 12.2437 | n78 100MHz (30kHz SCS) | Low | 623334 | Low | 623334 | -81.4 | -81.1 | -81.6793 | n78 100MHz (30kHz SCS) | Low | 623334 | Low | 623334 | 13.2 | 13.1 | 14.3901 | n78 100MHz (30kHz SCS) | Low | 623334 | Low | 623334 | -84 | -83.6 | -84.2308 |  | n28 20MHz (15kHz SCS) | Low | 142600 | Low | 153600 | 11.8 | 9.03 | 11.2333 | n28 20MHz (15kHz SCS) | Low | 142600 | Low | 153600 | -82.56 | -82.1 | -82.4845 | n28 20MHz (15kHz SCS) | Low | 142600 | Low | 153600 | 14.9 | 12.3 | 14.7671 | n28 20MHz (15kHz SCS) | Low | 142600 | Low | 153600 | -85.5 | -84.2 | -85.0901
|  | Mid | 636666 | Mid | 636666 | 12.5 | 13 |  |  | Mid | 636666 | Mid | 636666 | -82.8 | -82.1 |  |  | Mid | 636666 | Mid | 636666 | 15.1 | 14.5 |  |  | Mid | 636666 | Mid | 636666 | -85.2 | -84.9 |  |  |  | Mid | 145600 | Mid | 156600 | 13.1 | 10.6 |  |  | Mid | 145600 | Mid | 156600 | -82.8 | -83.3 |  |  | Mid | 145600 | Mid | 156600 | 16.5 | 13.8 |  |  | Mid | 145600 | Mid | 156600 | -85.8 | -85.2
|  | High | 650000 | High | 650000 | 13.1 | 12.7 |  |  | High | 650000 | High | 650000 | -81.2 | -81.2 |  |  | High | 650000 | High | 650000 | 15.5 | 14.4 |  |  | High | 650000 | High | 650000 | -83.8 | -83.6 |  |  |  | High | 147600 | High | 158600 | 11.9 | 9.63 |  |  | High | 147600 | High | 158600 | -81.88 | -82.1 |  |  | High | 147600 | High | 158600 | 16.5 | 12.7 |  |  | High | 147600 | High | 158600 | -85.3 | -84.3
Test Lab6 | LAD1, IMEI:xx0735 | [15 empty] | LAD1, IMEI:xx0735 | [15 empty] | Test Lab6 | LAD3, IMEI:xx6033 | [15 empty] | LAD3, IMEI:xx6033
R4-2320178 | Refer to 3GPP TR 38.870 v0.4.0, Head and Hand phantom | [15 empty] | Refer to 3GPP TR 38.870 v0.4.0, Hand phantom | [15 empty] | R4-2401835 | Refer to 3GPP TR 38.870 v0.4.0, Head and Hand phantom | [15 empty] | Refer to 3GPP TR 38.870 v0.4.0, Hand phantom
| Operating Band | UL Channel |  | DL Channel |  | TRP (dBm) |  | TRP_average (dBm) | Operating Band | UL Channel |  | DL Channel |  | TRS (dBm) |  | TRS_average (dBm) | Operating Band | UL Channel |  | DL Channel |  | TRP (dBm) |  | TRP_average (dBm) | Operating Band | UL Channel |  | DL Channel |  | TRS (dBm) |  | TRS_average (dBm) |  | Operating Band | UL Channel |  | DL Channel |  | TRP (dBm) |  | TRP_average (dBm) | Operating Band | UL Channel |  | DL Channel |  | TRS (dBm) |  | TRS_average (dBm) | Operating Band | UL Channel |  | DL Channel |  | TRP (dBm) |  | TRP_average (dBm) | Operating Band | UL Channel |  | DL Channel |  | TRS (dBm) |  | TRS_average (dBm)
[6 empty] | BHHL | BHHR | [6 empty] | BHHL | BHHR | [6 empty] | HL | HR | [6 empty] | HL | HR | [7 empty] | BHHL | BHHR | [6 empty] | BHHL | BHHR | [6 empty] | HL | HR | [6 empty] | HL | HR
| n78 100MHz (30kHz SCS) | Low | 623334 | Low | 623334 | 11.8106 | 13.3314 | 12.7162 | n78 100MHz (30kHz SCS) | Low | 623334 | Low | 623334 | -81.5733 | -81.2492 | -82.3257 | n78 100MHz (30kHz SCS) | Low | 623334 | Low | 623334 | 14.035 | 14.123 | 13.8108 | n78 100MHz (30kHz SCS) | Low | 623334 | Low | 623334 | -81.6723 | -81.8092 | -82.7678 |  | n28 20MHz (15kHz SCS) | Low | 142600 | Low | 153600 | 11.38 | 8.7238 | 11.0724 | n28 20MHz (15kHz SCS) | Low | 142600 | Low | 153600 | -81.6366 | -81.0001 | -81.9908 | n28 20MHz (15kHz SCS) | Low | 142600 | Low | 153600 | 14.4724 | 12.9376 | 14.1537 | n28 20MHz (15kHz SCS) | Low | 142600 | Low | 153600 | -83.5859 | -82.5096 | -84.0511
|  | Mid | 636666 | Mid | 636666 | 12.1836 | 13.1452 |  |  | Mid | 636666 | Mid | 636666 | -82.7254 | -82.9742 |  |  | Mid | 636666 | Mid | 636666 | 13.8154 | 12.909 |  |  | Mid | 636666 | Mid | 636666 | -83.0492 | -83.274 |  |  |  | Mid | 145600 | Mid | 156600 | 12.817 | 10.1097 |  |  | Mid | 145600 | Mid | 156600 | -83.0416 | -81.93 |  |  | Mid | 145600 | Mid | 156600 | 15.5679 | 13.232 |  |  | Mid | 145600 | Mid | 156600 | -84.6315 | -84.539
|  | High | 650000 | High | 650000 | 12.8118 | 12.825 |  |  | High | 650000 | High | 650000 | -82.417 | -82.7395 |  |  | High | 650000 | High | 650000 | 13.9761 | 13.8974 |  |  | High | 650000 | High | 650000 | -82.694 | -83.7277 |  |  |  | High | 147600 | High | 158600 | 12.3978 | 9.4724 |  |  | High | 147600 | High | 158600 | -82.7757 | -81.1517 |  |  | High | 147600 | High | 158600 | 15.15 | 12.706 |  |  | High | 147600 | High | 158600 | -84.8916 | -83.7124
| LAD2, IMEI: xx9590 | [15 empty] | LAD2, IMEI: xx9590 | [16 empty] | LAD4, IMEI: xx1616 | [15 empty] | LAD4, IMEI: xx1616
| Refer to 3GPP TR 38.870 v0.4.0, Head and Hand phantom | [15 empty] | Refer to 3GPP TR 38.870 v0.4.0, Hand phantom | [16 empty] | Refer to 3GPP TR 38.870 v0.4.0, Head and Hand phantom | [15 empty] | Refer to 3GPP TR 38.870 v0.4.0, Hand phantom
| Operating Band | UL Channel |  | DL Channel |  | TRP (dBm) |  | TRP_average (dBm) | Operating Band | UL Channel |  | DL Channel |  | TRS (dBm) |  | TRS_average (dBm) | Operating Band | UL Channel |  | DL Channel |  | TRP (dBm) |  | TRP_average (dBm) | Operating Band | UL Channel |  | DL Channel |  | TRS (dBm) |  | TRS_average (dBm) |  | Operating Band | UL Channel |  | DL Channel |  | TRP (dBm) |  | TRP_average (dBm) | Operating Band | UL Channel |  | DL Channel |  | TRS (dBm) |  | TRS_average (dBm) | Operating Band | UL Channel |  | DL Channel |  | TRP (dBm) |  | TRP_average (dBm) | Operating Band | UL Channel |  | DL Channel |  | TRS (dBm) |  | TRS_average (dBm)
[6 empty] | BHHL | BHHR | [6 empty] | BHHL | BHHR | [6 empty] | HL | HR | [6 empty] | HL | HR | [7 empty] | BHHL | BHHR | [6 empty] | BHHL | BHHR | [6 empty] | HL | HR | [6 empty] | HL | HR
| n78 100MHz (30kHz SCS) | Low | 623334 | Low | 623334 | 10.909 | 11.3735 | 12.4169 | n78 100MHz (30kHz SCS) | Low | 623334 | Low | 623334 | -81.9299 | -82.4154 | -82.3069 | n78 100MHz (30kHz SCS) | Low | 623334 | Low | 623334 | 13.7095 | 12.6237 | 14.4948 | n78 100MHz (30kHz SCS) | Low | 623334 | Low | 623334 | -84.1161 | -84.0534 | -83.8596 |  | n28 20MHz (15kHz SCS) | Low | 142600 | Low | 153600 | 11.409 | 8.563 | 10.9497 | n28 20MHz (15kHz SCS) | Low | 142600 | Low | 153600 | -82.1969 | -80.4891 | -81.844 | n28 20MHz (15kHz SCS) | Low | 142600 | Low | 153600 | 15.275 | 12.1843 | 14.3902 | n28 20MHz (15kHz SCS) | Low | 142600 | Low | 153600 | -85.6994 | -83.4308 | -84.5815
|  | Mid | 636666 | Mid | 636666 | 12.8068 | 13.3595 |  |  | Mid | 636666 | Mid | 636666 | -83 | -83.1566 |  |  | Mid | 636666 | Mid | 636666 | 15.8251 | 14.2868 |  |  | Mid | 636666 | Mid | 636666 | -83.3423 | -83.9814 |  |  |  | Mid | 145600 | Mid | 156600 | 12.8499 | 10.0994 |  |  | Mid | 145600 | Mid | 156600 | -82.8706 | -82.6606 |  |  | Mid | 145600 | Mid | 156600 | 16.1325 | 12.7724 |  |  | Mid | 145600 | Mid | 156600 | -85.9638 | -84.6508
|  | High | 650000 | High | 650000 | 12.555 | 12.9794 |  |  | High | 650000 | High | 650000 | -81.2 | -81.8188 |  |  | High | 650000 | High | 650000 | 15.5698 | 14.1463 |  |  | High | 650000 | High | 650000 | -83.7503 | -83.869 |  |  |  | High | 147600 | High | 158600 | 11.8445 | 9.4702 |  |  | High | 147600 | High | 158600 | -81.4259 | -80.8838 |  |  | High | 147600 | High | 158600 | 15.8406 | 12.1218 |  |  | High | 147600 | High | 158600 | -84.1441 | -82.6712
Test Lab9 | LAD1, IMEI:xx0735 | [15 empty] | LAD1, IMEI:xx0735 | [15 empty] | Test Lab6 | LAD3, IMEI:xx6033 | [15 empty] | LAD3, IMEI:xx6033
R4-2404596 | Refer to 3GPP TR 38.870 v0.4.0, Head and Hand phantom | [15 empty] | Refer to 3GPP TR 38.870 v0.4.0, Hand phantom | [15 empty] | N/A | Refer to 3GPP TR 38.870 v0.4.0, Head and Hand phantom | [15 empty] | Refer to 3GPP TR 38.870 v0.4.0, Hand phantom
| Operating Band | UL Channel |  | DL Channel |  | TRP (dBm) |  | TRP_average (dBm) | Operating Band | UL Channel |  | DL Channel |  | TRS (dBm) |  | TRS_average (dBm) | Operating Band | UL Channel |  | DL Channel |  | TRP (dBm) |  | TRP_average (dBm) | Operating Band | UL Channel |  | DL Channel |  | TRS (dBm) |  | TRS_average (dBm) |  | Operating Band | UL Channel |  | DL Channel |  | TRP (dBm) |  | TRP_average (dBm) | Operating Band | UL Channel |  | DL Channel |  | TRS (dBm) |  | TRS_average (dBm) | Operating Band | UL Channel |  | DL Channel |  | TRP (dBm) |  | TRP_average (dBm) | Operating Band | UL Channel |  | DL Channel |  | TRS (dBm) |  | TRS_average (dBm)
[6 empty] | BHHL | BHHR | [6 empty] | BHHL | BHHR | [6 empty] | HL | HR | [6 empty] | HL | HR | [7 empty] | BHHL | BHHR | [6 empty] | BHHL | BHHR | [6 empty] | HL | HR | [6 empty] | HL | HR
| n78 100MHz (30kHz SCS) | Low | 623334 | Low | 623334 | 11.6 | 13.4 | 12.6869 | n78 100MHz (30kHz SCS) | Low | 623334 | Low | 623334 | -80.9 | -82 | -82.5473 | n78 100MHz (30kHz SCS) | Low | 623334 | Low | 623334 | 14.4 | 14.2 | 13.8994 | n78 100MHz (30kHz SCS) | Low | 623334 | Low | 623334 | -82.5 | -83.3 | -83.8025 |  | n28 20MHz (15kHz SCS) | Low | 142600 | Low | 153600 |  |  | 0 | n28 20MHz (15kHz SCS) | Low | 142600 | Low | 153600 |  |  | 0 | n28 20MHz (15kHz SCS) | Low | 142600 | Low | 153600 |  |  | 0 | n28 20MHz (15kHz SCS) | Low | 142600 | Low | 153600 |  |  | 0
|  | Mid | 636666 | Mid | 636666 | 12.4 | 13 |  |  | Mid | 636666 | Mid | 636666 | -82.8 | -83.2 |  |  | Mid | 636666 | Mid | 636666 | 13.8 | 13.8 |  |  | Mid | 636666 | Mid | 636666 | -84 | -84.6 |  |  |  | Mid | 145600 | Mid | 156600 |  |  |  |  | Mid | 145600 | Mid | 156600 |  |  |  |  | Mid | 145600 | Mid | 156600 |  |  |  |  | Mid | 145600 | Mid | 156600
|  | High | 650000 | High | 650000 | 12 | 13.4 |  |  | High | 650000 | High | 650000 | -82.4 | -83.5 |  |  | High | 650000 | High | 650000 | 13.2 | 13.9 |  |  | High | 650000 | High | 650000 | -83.3 | -84.7 |  |  |  | High | 147600 | High | 158600 |  |  |  |  | High | 147600 | High | 158600 |  |  |  |  | High | 147600 | High | 158600 |  |  |  |  | High | 147600 | High | 158600
| LAD2, IMEI: xx9590 | [15 empty] | LAD2, IMEI: xx9590 | [16 empty] | LAD4, IMEI: xx1616 | [15 empty] | LAD4, IMEI: xx1616
| Refer to 3GPP TR 38.870 v0.4.0, Head and Hand phantom | [15 empty] | Refer to 3GPP TR 38.870 v0.4.0, Hand phantom | [16 empty] | Refer to 3GPP TR 38.870 v0.4.0, Head and Hand phantom | [15 empty] | Refer to 3GPP TR 38.870 v0.4.0, Hand phantom
| Operating Band | UL Channel |  | DL Channel |  | TRP (dBm) |  | TRP_average (dBm) | Operating Band | UL Channel |  | DL Channel |  | TRS (dBm) |  | TRS_average (dBm) | Operating Band | UL Channel |  | DL Channel |  | TRP (dBm) |  | TRP_average (dBm) | Operating Band | UL Channel |  | DL Channel |  | TRS (dBm) |  | TRS_average (dBm) |  | Operating Band | UL Channel |  | DL Channel |  | TRP (dBm) |  | TRP_average (dBm) | Operating Band | UL Channel |  | DL Channel |  | TRS (dBm) |  | TRS_average (dBm) | Operating Band | UL Channel |  | DL Channel |  | TRP (dBm) |  | TRP_average (dBm) | Operating Band | UL Channel |  | DL Channel |  | TRS (dBm) |  | TRS_average (dBm)
[6 empty] | BHHL | BHHR | [6 empty] | BHHL | BHHR | [6 empty] | HL | HR | [6 empty] | HL | HR | [7 empty] | BHHL | BHHR | [6 empty] | BHHL | BHHR | [6 empty] | HL | HR | [6 empty] | HL | HR
| n78 100MHz (30kHz SCS) | Low | 623334 | Low | 623334 | 9.8 | 10.7 | 11.9582 | n78 100MHz (30kHz SCS) | Low | 623334 | Low | 623334 | -82.6 | -82.3 | -82.4091 | n78 100MHz (30kHz SCS) | Low | 623334 | Low | 623334 | 14 | 12.7 | 14.681 | n78 100MHz (30kHz SCS) | Low | 623334 | Low | 623334 | -84.7 | -84.8 | -85.0528 |  | n28 20MHz (15kHz SCS) | Low | 142600 | Low | 153600 |  |  | 0 | n28 20MHz (15kHz SCS) | Low | 142600 | Low | 153600 |  |  | 0 | n28 20MHz (15kHz SCS) | Low | 142600 | Low | 153600 |  |  | 0 | n28 20MHz (15kHz SCS) | Low | 142600 | Low | 153600 |  |  | 0
|  | Mid | 636666 | Mid | 636666 | 12.3 | 12.7 |  |  | Mid | 636666 | Mid | 636666 | -83.1 | -82.5 |  |  | Mid | 636666 | Mid | 636666 | 16 | 14.4 |  |  | Mid | 636666 | Mid | 636666 | -85.7 | -85.5 |  |  |  | Mid | 145600 | Mid | 156600 |  |  |  |  | Mid | 145600 | Mid | 156600 |  |  |  |  | Mid | 145600 | Mid | 156600 |  |  |  |  | Mid | 145600 | Mid | 156600
|  | High | 650000 | High | 650000 | 12.5 | 12.9 |  |  | High | 650000 | High | 650000 | -82.3 | -81.5 |  |  | High | 650000 | High | 650000 | 15.9 | 14.2 |  |  | High | 650000 | High | 650000 | -84.7 | -84.8 |  |  |  | High | 147600 | High | 158600 |  |  |  |  | High | 147600 | High | 158600 |  |  |  |  | High | 147600 | High | 158600 |  |  |  |  | High | 147600 | High | 158600

## Reference
Tdoc number | Title | Source | Note | Meeting
R4-2318103 | Measurement results for 3GPP Rel-18 TRP TRS AC lab alignment activity-Huawei | Huawei, HiSilicon |  | RAN4#109
R4-2318970 | Measurement results for 3GPP Rel-18 TRP TRS AC lab alignment activity | vivo
R4-2319641 | 3GPP Rel-18 TRP TRS AC lab alignment activity from SRTC | SRTC
R4-2319920 | 3GPP Rel-18 TRP TRS LAD measurement for AC lab alignment_n78 | OPPO
R4-2319288 | Measurement results for 3GPP Rel-18 TRP TRS AC lab alignment activity | SGS Wireless
R4-2320177 | CAICT measurement results for 3GPP Rel-18 TRP TRS RC harmonization activity | CAICT
R4-2318104 | Measurement results for 3GPP Rel-18 TRP TRS RC harmonization-Huawei | Huawei, HiSilicon
R4-2318971 | Measurement results for 3GPP Rel-18 TRP TRS RC harmonization activity | vivo
R4-2319635 | 3GPP Rel-18 TRP TRS RC harmonization from SRTC | SRTC
R4-2319921 | 3GPP Rel-18 TRP TRS LAD measurement for RC harmonization_n78 | OPPO
R4-2320178 | CAICT measurement results for 3GPP Rel-18 TRP TRS RC harmonization activity | CAICT
R4-2400217 | 3GPP Rel-18 TRP TRS LAD measurements for AC lab alignment - Sporton | Sporton International Inc |  | RAN4#110
R4-2400551 | 3GPP Rel-18 TRP TRS LAD measurements for AC lab alignment - Sporton n28 | Sporton International Inc
R4-2400717 | ELEMENT - Measurement results for 3GPP Rel-18 TRP TRS AC lab alignment LAD1 and LAD2 | Element Materials Technology
R4-2400718 | ELEMENT - Measurement results for 3GPP Rel-18 TRP TRS AC lab alignment LAD3 and LAD4 | Element Materials Technology
R4-2400871 | 3GPP Rel-18 TRP TRS AC lab alignment activity from SRTC | SRTC
R4-2401540 | Measurement results of 3GPP Rel-18 TRP TRS AC lab alignment activity-full set | vivo
R4-2401803 | 3GPP Rel-18 TRP TRS LAD measurement for AC lab alignment_n28 | OPPO
R4-2401834 | CAICT measurement results for 3GPP Rel-18 TRP TRS AC lab alignment activity-v2 | CAICT
R4-2403066 | Measurement results for 3GPP Rel-18 TRP TRS AC lab alignment activity | SGS Wireless | Also Update LAD1 TRP measurement results based on R4-2319288
R4-2401802 | Update on LAD1 measurement data for lab alignment | OPPO | update LAD1 TRS measurement results based on R4-2319920
R4-2400870 | 3GPP Rel-18 TRP TRS RC lab alignment activity from SRTC | SRTC
R4-2401541 | Measurement results of 3GPP Rel-18 TRP TRS RC harmonization activity-full set | vivo
R4-2401801 | 3GPP Rel-18 TRP TRS LAD measurement for RC harmonization_n28 | OPPO
R4-2401835 | CAICT measurement results for 3GPP Rel-18 TRP TRS RC harmonization activity-v2 | CAICT
R4-2402986 | Huawei-Measurement results for 3GPP Rel-18 TRP TRS RC harmonization | Huawei, HiSilicon
R4-2404201 | Huawei Measurement results for TRP TRS RC harmonization n28 AC talk and browsing mode | Huawei, HiSilicon | adding LAD3 and LAD4 n28 AC talk mode measurement results | RAN4#110bis
R4-2404600 | 3GPP Rel-18 TRP TRS AC and RC lab alignment result update from SRTC | SRTC | update LAD3 and LAD4 AC results (RC update is not included)
R4-2404596 | Measurement results for 3GPP Rel-18 TRP TRS RC harmonization_n78 | Samsung
R4-2406077 | Huawei Measurement results for TRP TRS n28 AC talk mode- update | Huawei, HiSilicon | update AC results based on R4-2404201, to resolve head phantom issue (RC update is not included)