## Cover sheet
# | LTE CA Basket WIs | Related WI (acronym) | Check the baskets affected by the request
1 | Rel-19 LTE-A inter-band CA for x bands (x<= 6) DL with y bands (y=1, 2) UL | LTE_CA_R19_xBDL_1BUL-Core | Yes
# | BCS tables | Check the BCS tables affected by the request
1 | FR1 Intra-band CA BCS table
2 | FR1 inter-band BCS table | Yes
Change marks | Explanation
New | Each new row from a contact company request is marked in blue with New in first column.
Modified | Some columns of the row are modified. The rapporteur will mark those changed cells in yellow and use Modified in the first column.
Deleted | For a removed band combination, the rapporteur marks the row in red and uses Deleted in first column.
Unchanged | No changes in any field of the row

## Band combination table
Are there any change marks? (More explanation can be found in coversheet) | Band combination configuration | UpLink configuration | BCS | Subclass | Contact Name | Contact Company | Contact Email | Other supporting companies (min.3) | RAN Plenary in which the combination was requested | Related WI (acronym) | Supported next level fallback modes including initial status when requesting (in DL and UL) | Status (New,Ongoing,Completed,Stopped) | TR# | TPs provided as input for TR | CRs provided to RAN: RAN4 Tdoc (list all specs input) | Core part Done? (Including all fallback combos ) yes/no | Perf. part Done? yes/no | Open issues/Comments | Note
Unchange | CA_1A-7A-40D | CA_1A-40A CA_7A-40A | 0 | LTE only | Yuanyuan Zhang | Samsung | tina55.zhang@samsung.com | Spark, Qualcomm, Nokia | RAN#95 | LTE_CA_R19_xBDL_yBUL | (new) DL_1A-7A-40C _2UL (new) DL_1A-40D _2UL (new) DL_7A-40D _2UL | Ongoing | [6 empty] | Moved from Rel-18
Unchange | CA_1A-7A-40C | CA_1A-40A CA_7A-40A | 0 | LTE only | Yuanyuan Zhang | Samsung | tina55.zhang@samsung.com | Spark, Qualcomm, Nokia | RAN#95 | LTE_CA_R19_xBDL_yBUL | (new) DL_1A-7A-40A _2UL (completed) DL_1A-40C _2UL (new) DL_7A-40C _2UL | Ongoing | [6 empty] | Moved from Rel-18
Unchange | CA_1A-28A-40D | CA_1A-40A CA_28A-40A | 0 | LTE only | Yuanyuan Zhang | Samsung | tina55.zhang@samsung.com | Spark, Qualcomm, Nokia | RAN#95 | LTE_CA_R19_xBDL_yBUL | (new) DL_1A-28A-40C _2UL (new) DL_1A-40D _2UL (new) DL_28A-40D _2UL | Ongoing | [6 empty] | Moved from Rel-18
Unchange | CA_1A-28A-40C | CA_1A-40A CA_28A-40A | 0 | LTE only | Yuanyuan Zhang | Samsung | tina55.zhang@samsung.com | Spark, Qualcomm, Nokia | RAN#95 | LTE_CA_R19_xBDL_yBUL | (new) DL_1A-28A-40A _2UL (completed) DL_1A-40C _2UL (new) DL_28A-40C _2UL | Ongoing | [6 empty] | Moved from Rel-18
Unchange | CA_3A-7A-40D | CA_3A-40A CA_7A-40A | 0 | LTE only | Yuanyuan Zhang | Samsung | tina55.zhang@samsung.com | Spark, Qualcomm, Nokia | RAN#95 | LTE_CA_R19_xBDL_yBUL | (new) DL_3A-7A-40C _2UL (new) DL_3A-40D _2UL (new) DL_7A-40D _2UL | Ongoing | [6 empty] | Moved from Rel-18
Unchange | CA_3A-7A-40C | CA_3A-40A CA_7A-40A | 0 | LTE only | Yuanyuan Zhang | Samsung | tina55.zhang@samsung.com | Spark, Qualcomm, Nokia | RAN#95 | LTE_CA_R19_xBDL_yBUL | (new) DL_3A-7A-40A _2UL (new) DL_3A-40C _2UL (new) DL_7A-40C _2UL | Ongoing | [6 empty] | Moved from Rel-18
Unchange | CA_7A-28A-40D | CA_7A-40A CA_28A-40A | 0 | LTE only | Yuanyuan Zhang | Samsung | tina55.zhang@samsung.com | Spark, Qualcomm, Nokia | RAN#95 | LTE_CA_R19_xBDL_yBUL | (new) DL_7A-28A-40C _2UL (new) DL_7A-40D _2UL (new) DL_28A-40D _2UL | Ongoing | [6 empty] | Moved from Rel-18
Unchange | CA_7A-28A-40C | CA_7A-40A CA_28A-40A | 0 | LTE only | Yuanyuan Zhang | Samsung | tina55.zhang@samsung.com | Spark, Qualcomm, Nokia | RAN#95 | LTE_CA_R19_xBDL_yBUL | (new) DL_7A-28A-40A _2UL (new) DL_7A-40C _2UL (new) DL_28A-40C _2UL | Ongoing | [6 empty] | Moved from Rel-18
Unchange | CA_48A_71A | CA_48A_71A | 0 | LTE only | Samian Kaur | Comcast | Samian_kaur@comcast.com | Cable Labs, Charter, Ericsson | RAN#88 | LTE_CA_R19_xBDL_yBUL | (on-going) DL_48A_71A_UL71A (on-going) DL_48A_71A_UL48A | Ongoing | [6 empty] | Moved from Rel-18
Unchange | CA_48B-71A | CA_48A_71A | 0 | LTE only | Samian Kaur | Comcast | Samian_kaur@comcast.com | Cable Labs, Charter, Ericsson | RAN#88 | LTE_CA_R19_xBDL_yBUL | (on-going) DL_48A_71A_UL_48A (on-going) DL_48A_71A_UL_71A | Ongoing | [6 empty] | Moved from Rel-18
Unchange | CA_48C_71A | CA_48A_71A | 0 | LTE only | Samian Kaur | Comcast | Samian_kaur@comcast.com | Cable Labs, Charter, Ericsson | RAN#88 | LTE_CA_R19_xBDL_yBUL | (new) DL_48A_71A_UL_48A_71A (new) DL_48C_UL_48C | Ongoing | [6 empty] | Moved from Rel-18
Unchange | CA_48A-48A-71A | CA_48A_71A | 0 | LTE only | Samian Kaur | Comcast | Samian_kaur@comcast.com | Cable Labs, Charter, Ericsson | RAN#88 | LTE_CA_R19_xBDL_yBUL | (new) DL_48A_71A_UL_48A_71A (new) DL_48A_48A_UL_48A | Ongoing | [6 empty] | Moved from Rel-18
Unchange | CA_48D-71A | CA_48A_71A | 0 | LTE only | Samian Kaur | Comcast | Samian_kaur@comcast.com | Cable Labs, Charter, Ericsson | RAN#88 | LTE_CA_R19_xBDL_yBUL | (new) DL_48C_71A_UL_48A_71A (new) DL_48C_71A_UL_48C (new) DL_48C-71A_UL_71A | Ongoing | [6 empty] | Moved from Rel-18
Unchange | CA_48A-48A-48A-71A | CA_48A_71A | 0 | LTE only | Samian Kaur | Comcast | Samian_kaur@comcast.com | Cable Labs, Charter, Ericsson | RAN#88 | LTE_CA_R19_xBDL_yBUL | (new) DL_48A_48A_71A_UL_48A_71A (new) DL_48A_48A_71A_UL_71A (new) DL_48A_48A_71A_UL_48A | Ongoing | [6 empty] | Moved from Rel-18
Unchange | CA_48A-48A-48A-48A-71A | CA_48A_71A | 0 | LTE only | Samian Kaur | Comcast | Samian_kaur@comcast.com | Cable Labs, Charter, Ericsson | RAN#88 | LTE_CA_R19_xBDL_yBUL | (new) DL_48A_48A_48A_71A_UL_48A_71A (new) DL_48A_48A_48A_48A_UL_48A | Ongoing | [6 empty] | Moved from Rel-18
Unchange | CA_2A-48A-48E | CA_2A-48A | 0 | LTE only | Zheng Zhao | Verizon | Zheng.zhao@verizonwireless.com | Ericsson, Nokia, Samsung, Qualcomm | RAN#88 | LTE_CA_R19_xBDL_yBUL | Coexistence (New) 2BDL_2A-48A-48E_BCS0 (Completed) 2BDL_2A-48E_2BUL_2A-48A_BCS0 (Completed) 2BDL_2A-48A-48D_2BUL_2A-48A_BCS0 | Ongoing | [6 empty] | Moved from Rel-18
Unchange | CA_2A-66A-66A | CA_2A-66A | 0 | LTE only | Zheng Zhao | Verizon | Zheng.zhao@verizonwireless.com | Ericsson, Nokia, Samsung, Qualcomm | RAN#88 | LTE_CA_R19_xBDL_yBUL | (Completed) DL_2A-66A-66A_BCS0 (Completed) DL_2A-66A_UL_2A-66A_BCS0 (Completed) DL_66A-66A_ BCS0 | Ongoing | [6 empty] | Moved from Rel-18
Unchange | CA_2A-66C | CA_2A-66A | 0 | LTE only | Zheng Zhao | Verizon | Zheng.zhao@verizonwireless.com | Ericsson, Nokia, Samsung, Qualcomm | RAN#88 | LTE_CA_R19_xBDL_yBUL | (Completed) DL_2A-66A_UL_2A-66A_BCS0 (Completed) DL_66C_ BCS0 | Ongoing | [6 empty] | Moved from Rel-18
Unchange | CA_2A-2A-66A | CA_2A-66A | 0 | LTE only | Zheng Zhao | Verizon | Zheng.zhao@verizonwireless.com | Ericsson, Nokia, Samsung, Qualcomm | RAN#88 | LTE_CA_R19_xBDL_yBUL | (Completed) DL_2A-2A-66A_BCS0 (Completed) DL_2A-2A _BCS0 (Completed) DL_2A-66A_UL_2A-66A_BCS0 | Ongoing | [6 empty] | Moved from Rel-18
Unchange | CA_2A-66B | CA_2A-66A | 0 | LTE only | Zheng Zhao | Verizon | Zheng.zhao@verizonwireless.com | Ericsson, Nokia, Samsung, Qualcomm | RAN#88 | LTE_CA_R19_xBDL_yBUL | (Completed) DL_2A-66B_BCS0 (Completed) DL_2A-66A_UL_2A-66A_BCS0 (Completed) DL_66B_BCS0 | Ongoing | [6 empty] | Moved from Rel-18
Unchange | CA_2A-2A-66A-66A | CA_2A-66A | 0 | LTE only | Zheng Zhao | Verizon | Zheng.zhao@verizonwireless.com | Ericsson, Nokia, Samsung, Qualcomm | RAN#88 | LTE_CA_R19_xBDL_yBUL | (New) DL_2A-2A-66A_UL_2A-66A_BCS0 (New) DL_2A-66A-66A_UL_2A-66A_BCS0 | Ongoing | [6 empty] | Moved from Rel-18
Unchange | CA_2A-2A-66B | CA_2A-66A | 0 | LTE only | Zheng Zhao | Verizon | Zheng.zhao@verizonwireless.com | Ericsson, Nokia, Samsung, Qualcomm | RAN#88 | LTE_CA_R19_xBDL_yBUL | (New) DL_2A-2A-66A_UL_2A-66A_BCS0 (New) DL_2A-66B_UL_2A-66A_BCS0 | Ongoing | [6 empty] | Moved from Rel-18
Unchange | CA_2A-2A-66C | CA_2A-66A | 0 | LTE only | Zheng Zhao | Verizon | Zheng.zhao@verizonwireless.com | Ericsson, Nokia, Samsung, Qualcomm | RAN#88 | LTE_CA_R19_xBDL_yBUL | (New) DL_2A-2A-66A_UL_2A-66A_BCS0 (New) DL_2A-66C_UL_2A-66A_BCS0 | Ongoing | [6 empty] | Moved from Rel-18
Unchange | CA_2A-66C | CA_2A-66A | 0 | LTE only | Zheng Zhao | Verizon | Zheng.zhao@verizonwireless.com | Ericsson, Nokia, Samsung, Qualcomm | RAN#88 | LTE_CA_R19_xBDL_yBUL | (Completed) DL_2A-66C_BCS0 (Completed) DL_2A-66A_UL_2A-66A_BCS0 | Ongoing | [6 empty] | Moved from Rel-18
Unchange | CA_5B-66B | CA_5A-66A | 0 | LTE only | Zheng Zhao | Verizon | Zheng.zhao@verizonwireless.com | Ericsson, Nokia, Samsung, Qualcomm | RAN#88 | LTE_CA_R19_xBDL_yBUL | (New) DL_5B-66A_UL_5A-66A_BCS0 (New) DL_5A-66B_UL_5A-66A_BCS0 | Ongoing | [6 empty] | Moved from Rel-18
Unchange | CA_5B-66A | CA_5A-66A | 0 | LTE only | Zheng Zhao | Verizon | Zheng.zhao@verizonwireless.com | Ericsson, Nokia, Samsung, Qualcomm | RAN#88 | LTE_CA_R19_xBDL_yBUL | (Completed) DL_5B-66A_BCS0 (Completed) DL_5A-66A_UL_5A-66A_BCS0 | Ongoing | [6 empty] | Moved from Rel-18
Unchange | CA_5A-66B | CA_5A-66A | 0 | LTE only | Zheng Zhao | Verizon | Zheng.zhao@verizonwireless.com | Ericsson, Nokia, Samsung, Qualcomm | RAN#88 | LTE_CA_R19_xBDL_yBUL | (Completed) DL_5A-66B_BCS0 (Completed) DL_5A-66A_UL_5A-66A_BCS0 | Ongoing | [6 empty] | Moved from Rel-18
Unchange | CA_1A-7C-32A | CA_1A-7A CA_7C | 0 | LTE only | Paul Harris | Vodafone | paul.harris1@vodafone.com | Ericsson, Huawei, HiSilicon, Nokia | RAN#97 | LTE_CA_R19_xBDL_yBUL | DL_1A-7C_UL_1A-7A (Completed) DL_1A-7C_UL_7C (Completed) DL_1A-32A (Completed) DL_7C-32A_UL_7C (New) | Ongoing | [6 empty] | Moved from Rel-18
Unchange | CA_41A-41A | CA_41A-41A | 0 | LTE only | Paul Harris | Vodafone | paul.harris1@vodafone.com | Ericsson, Huawei, HiSilicon, Nokia | RAN#96 | LTE_CA_R19_xBDL_yBUL | DL_41A-41A (Completed) | Ongoing | ? |  |  | No | No |  | Moved from Rel-18
Unchange | CA_8A-41A-41A | CA_8A-41A CA_41A-41A | 0 | LTE only | Paul Harris | Vodafone | paul.harris1@vodafone.com | Ericsson, Huawei, HiSilicon, Nokia | RAN#96 | LTE_CA_R19_xBDL_yBUL | DL_8A-41A_UL_8A-41A (Completed) DL_41A-41A_UL_41A-41A (New) | Ongoing | TR 36.717-02-01 |  |  | No | No |  | Moved from Rel-18
Unchange | CA_2C-28A | CA_2A-28A CA_2C-28A | 0 | LTE only | Johannes Hejselbaek | Nokia | Johannes.hejselbaek@nokia.com | [Ericsson], [Huawei], [Qualcomm], [ZTE] | RAN#99 | LTE_CA_R19_xBDL_yBUL | (Completed) CA_2C-28A_DL | Ongoing | [6 empty] | Moved from Rel-18
Unchange | CA_2C-4A-28A | CA_2A-4A CA_2A-28A CA_2C-28A CA_4A-28A | 0 | LTE only | Johannes Hejselbaek | Nokia | Johannes.hejselbaek@nokia.com | [Ericsson], [Huawei], [Qualcomm], [ZTE] | RAN#99 | LTE_CA_R19_xBDL_yBUL | (Completed) CA_2A-4A-28A_DL | Ongoing | [6 empty] | Moved from Rel-18
Unchange | CA_1A-1A-3A-20A | CA_1A-3A CA_1A-20A CA_3A-20A | 0 | LTE only | Wubin Zhou | ZTE Corporation | zhou.wubin@zte.com.cn | CKH IOD UK, Sanechips, Ericsson | RAN#100 | LTE_CA_R19_xBDL_yBUL | (Completed) CA_1A-3A-20A_DL (Completed) CA_1A-1A-3A_DL (New) CA_1A-1A-20A_DL | Ongoing | [6 empty] | Moved from Rel-18
Unchange | CA_3A-8B-11A | - | 0 | LTE only | Masato Oishi | SoftBank | masato.oishi@g.softbank.co.jp | Ericsson, Nokia, Huawei, HiSilicon, ZTE | RAN#103 | LTE_CA_R19_xBDL_yBUL | (completed)DL_3A-8A-11A_UL_3A (completed)DL_3A-8A-11A_UL_8A (completed)DL_3A-8A-11A_UL_11A | Ongoing | [6 empty] | Moved from Rel-18
Unchange | CA_3A-8B-11A | CA_3A-8A CA_8A-11A CA_3A-11A | 0 | LTE only | Masato Oishi | SoftBank | masato.oishi@g.softbank.co.jp | Ericsson, Nokia, Huawei, HiSilicon, ZTE | RAN#103 | LTE_CA_R19_xBDL_yBUL | (new)DL_3A-8A-11A_UL_3A-8A (new)DL_3A-8A-11A_UL_8A-11A (new)DL_3A-8A-11A_UL_3A-11A | Ongoing | [6 empty] | Moved from Rel-18
Unchange | CA_3A-8A-11A | CA_3A-8A CA_8A-11A CA_3A-11A | 0 | LTE only | Masato Oishi | SoftBank | masato.oishi@g.softbank.co.jp | Ericsson, Nokia, Huawei, HiSilicon, ZTE | RAN#103 | LTE_CA_R19_xBDL_yBUL | (completed)DL_3A-8A_UL_3A-8A (new)DL_8A-11A_UL_8A-11A (new)DL_3A-11A_UL_3A-11A | Ongoing | [6 empty] | Moved from Rel-18
Unchange | CA_1A-8B-11A | - | 0 | LTE only | Masato Oishi | SoftBank | masato.oishi@g.softbank.co.jp | Ericsson, Nokia, Huawei, HiSilicon, ZTE | RAN#103 | LTE_CA_R19_xBDL_yBUL | (completed)DL_1A-8A-11A_UL_1A (completed)DL_1A-8A-11A_UL_8A (completed)DL_1A-8A-11A_UL_11A | Ongoing | [6 empty] | Moved from Rel-18
Unchange | CA_1A-8B-11A | CA_1A-8A CA_8A-11A CA_1A-11A | 0 | LTE only | Masato Oishi | SoftBank | masato.oishi@g.softbank.co.jp | Ericsson, Nokia, Huawei, HiSilicon, ZTE | RAN#103 | LTE_CA_R19_xBDL_yBUL | (new)DL_1A-8A-11A_UL_1A-8A (new)DL_1A-8A-11A_UL_8A-11A (new)DL_1A-8A-11A_UL_1A-11A | Ongoing | [6 empty] | Moved from Rel-18
Unchange | CA_1A-8A-11A | CA_1A-8A CA_8A-11A CA_1A-11A | 0 | LTE only | Masato Oishi | SoftBank | masato.oishi@g.softbank.co.jp | Ericsson, Nokia, Huawei, HiSilicon, ZTE | RAN#103 | LTE_CA_R19_xBDL_yBUL | (completed)DL_1A-8A_UL_1A-8A (new)DL_8A-11A_UL_8A-11A (new)DL_1A-11A_UL_1A-11A | Ongoing | 36.718-02-01 | R4-2406669 | R4-2404275 | no | no | UL CA_8A-11A is yet to be specified | Moved from Rel-18
Unchange | CA_40C-42A-42A | CA_40A-42A | 0 | LTE only | Wilfredo Trocel | NBNCo | wilfredotrocel@nbnco.com.au | Nokia, Ericsson, Qualcomm | RAN#104 | LTE_CA_R19_xBDL_yBUL | DL CA_40C-42A, UL CA_40A-42A (completed) DL CA_40A-42A-42A, UL CA_40A-42A (completed) | Ongoing | [6 empty] | Moved from Rel-18
Unchange | CA_40A-40A-42A-42A | CA_40A-42A | 0 | LTE only | Wilfredo Trocel | NBNCo | wilfredotrocel@nbnco.com.au | Nokia, Ericsson, Qualcomm | RAN#104 | LTE_CA_R19_xBDL_yBUL | DL CA_40A-42A-42A, UL CA_40A-42A (completed) DL CA_40A-40A-42A, UL CA_40A-42A (completed) | Ongoing | [6 empty] | Moved from Rel-18
Modified | CA_3A-8B | CA_3A-8A CA_3A-8B CA_8B | 0 | LTE only | Bo-Han Hsieh | CHTTL | pohanhsieh@cht.com.tw | Ericsson, Nokia, Google | RAN#104 | LTE_CA_R18_xBDL_yBUL-Core | (Completed) DL_3A_8A_UL_3A_8A (Completed) DL_8B_UL_8B | Completed | - | - | R4-2412273 | yes | N/A | Currently included into a Draft BigCr and needs to be included to BigCr when Rel-19 spec is ready
Modified | CA_3A-3A-8B | CA_3A-8A CA_3A-8B CA_8B | 0 | LTE only | Bo-Han Hsieh | CHTTL | pohanhsieh@cht.com.tw | Ericsson, Nokia, Google | RAN#104 | LTE_CA_R18_xBDL_yBUL-Core | (Completed) DL_3A-3A_8A_UL_3A_8A (New) DL_3A-8B_UL_8B | Completed | - | - | R4-2412273 | yes | N/A | Currently included into a Draft BigCr and needs to be included to BigCr when Rel-19 spec is ready
Modified | CA_7A-8B | CA_7A-8A CA_7A-8B CA_8B | 0 | LTE only | Bo-Han Hsieh | CHTTL | pohanhsieh@cht.com.tw | Ericsson, Nokia, Google | RAN#104 | LTE_CA_R18_xBDL_yBUL-Core | (Completed) DL_7A_8A_UL_7A_8A (Completed) DL_8B_UL_8B | Completed | - | - | R4-2412273 | yes | N/A | Currently included into a Draft BigCr and needs to be included to BigCr when Rel-19 spec is ready
Modified | CA_7A-7A-8B | CA_7A-8A CA_7A-8B CA_8B | 0 | LTE only | Bo-Han Hsieh | CHTTL | pohanhsieh@cht.com.tw | Ericsson, Nokia, Google | RAN#104 | LTE_CA_R18_xBDL_yBUL-Core | (Completed) DL_7A-7A_8A_UL_7A_8A (New) DL_7A-8B_UL_8B | Completed | - | - | R4-2412273 | yes | N/A | Currently included into a Draft BigCr and needs to be included to BigCr when Rel-19 spec is ready
Modified | CA_3A-7A-8B | CA_3A-7A CA_3A-8A CA_3A-8B CA_7A-8A CA_7A-8B CA_8B | 0 | LTE only | Bo-Han Hsieh | CHTTL | pohanhsieh@cht.com.tw | Ericsson, Nokia, Google | RAN#104 | LTE_CA_R18_xBDL_yBUL-Core | (Completed) DL_3A-7A-8A_UL_3A_7A (Completed) DL_3A-7A-8A_UL_3A_8A (Completed) DL_3A-7A-8A_UL_7A_8A (New) DL_3A-8B_UL_8B (New) DL_7A-8B_UL_8B | Completed | - | - | R4-2412273 | yes | N/A | Currently included into a Draft BigCr and needs to be included to BigCr when Rel-19 spec is ready
Modified | CA_3A-3A-7A-8B | CA_3A-7A CA_3A-8A CA_3A-8B CA_7A-8A CA_7A-8B CA_8B | 0 | LTE only | Bo-Han Hsieh | CHTTL | pohanhsieh@cht.com.tw | Ericsson, Nokia, Google | RAN#104 | LTE_CA_R18_xBDL_yBUL-Core | (Completed) DL_3A-3A-7A-8A_UL_3A_7A (Completed) DL_3A-3A-7A-8A_UL_3A_8A (Completed) DL_3A-3A-7A-8A_UL_7A_8A (New) DL_3A-3A-8B_UL_8B (New) DL_3A-7A-8B_UL_8B | Completed | - | - | R4-2412273 | yes | N/A | Currently included into a Draft BigCr and needs to be included to BigCr when Rel-19 spec is ready
Modified | CA_3A-7A-7A-8B | CA_3A-7A CA_3A-8A CA_3A-8B CA_7A-8A CA_7A-8B CA_8B | 0 | LTE only | Bo-Han Hsieh | CHTTL | pohanhsieh@cht.com.tw | Ericsson, Nokia, Google | RAN#104 | LTE_CA_R18_xBDL_yBUL-Core | (Completed) DL_3A-7A-7A-8A_UL_3A_7A (Completed) DL_3A-7A-7A-8A_UL_3A_8A (Completed) DL_3A-7A-7A-8A_UL_7A_8A (New) DL_3A-7A-8B_UL_8B (New) DL_7A-7A-8B_UL_8B | Completed | - | - | R4-2412273 | yes | N/A | Currently included into a Draft BigCr and needs to be included to BigCr when Rel-19 spec is ready
Modified | CA_3A-3A-7A-7A-8B | CA_3A-7A CA_3A-8A CA_3A-8B CA_7A-8A CA_7A-8B CA_8B | 0 | LTE only | Bo-Han Hsieh | CHTTL | pohanhsieh@cht.com.tw | Ericsson, Nokia, Google | RAN#104 | LTE_CA_R18_xBDL_yBUL-Core | (Completed) DL_3A-3A-7A-7A-8A_UL_3A_7A (Completed) DL_3A-3A-7A-7A-8A_UL_3A_8A (Completed) DL_3A-3A-7A-7A-8A_UL_7A_8A (New) DL_3A-3A-7A-8B_UL_8B (New) DL_3A-7A-7A-8B_UL_8B | Completed | - | - | R4-2412273 | yes | N/A | Currently included into a Draft BigCr and needs to be included to BigCr when Rel-19 spec is ready
New | CA_8A-11A | CA_8A-11A | 0 | LTE only | Takehiko Narita | SoftBank | takehiko.narita@g.softbank.co.jp | Ericsson, Nokia, Huawei, HiSilicon, ZTE | RAN#106 | LTE_CA_R19_xBDL_yBUL | (Completed) DL_CA_8A-11A UL_8A (Completed) DL_CA_8A-11A UL_11A | New
New | CA-40C_42D | CA_40A-42A CA_40C | 0 | LTE only | Wilfredo Trocel | NBNCo | wilfredotrocel@nbnco.com.au | Nokia, Ericsson, Qualcomm | RAN#106 | LTE_CA_R19_xBDL_yBUL | (New) CA_40A-42D (New) CA_40C-42C (Completed) CA_40A_UL 42A_UL | New
New | CA-40C_42E | CA_40A-42A CA_40C | 0 | LTE only | Wilfredo Trocel | NBNCo | wilfredotrocel@nbnco.com.au | Nokia, Ericsson, Qualcomm | RAN#106 | LTE_CA_R19_xBDL_yBUL | (New) CA_40A-42E (New) CA_40C-42D (Completed) CA_40A_UL 42A_UL | New
New | CA-40D_42C | CA_40A-42A CA_40C | 0 | LTE only | Wilfredo Trocel | NBNCo | wilfredotrocel@nbnco.com.au | Nokia, Ericsson, Qualcomm | RAN#106 | LTE_CA_R19_xBDL_yBUL | (Completed) CA_40C-42C_DL (New) CA_40D-42A (Completed) CA_40A_UL 42A_UL | New
New | CA-40D_42D | CA_40A-42A CA_40C | 0 | LTE only | Wilfredo Trocel | NBNCo | wilfredotrocel@nbnco.com.au | Nokia, Ericsson, Qualcomm | RAN#106 | LTE_CA_R19_xBDL_yBUL | (New) CA_40C-42D (New) CA_40D-42C (Completed) CA_40A_UL 42A_UL | New
New | CA-40D_42E | CA_40A-42A CA_40C | 0 | LTE only | Wilfredo Trocel | NBNCo | wilfredotrocel@nbnco.com.au | Nokia, Ericsson, Qualcomm | RAN#106 | LTE_CA_R19_xBDL_yBUL | (New) CA_40C-42E (New) CA_40D-42D (Completed) CA_40A_UL 42A_UL | New
New | CA-40E_42C | CA_40A-42A CA_40C | 0 | LTE only | Wilfredo Trocel | NBNCo | wilfredotrocel@nbnco.com.au | Nokia, Ericsson, Qualcomm | RAN#106 | LTE_CA_R19_xBDL_yBUL | (New) CA_40D-42C (New) CA_40E-42A (Completed) CA_40A_UL 42A_UL | New
New | CA-40E_42D | CA_40A-42A CA_40C | 0 | LTE only | Wilfredo Trocel | NBNCo | wilfredotrocel@nbnco.com.au | Nokia, Ericsson, Qualcomm | RAN#106 | LTE_CA_R19_xBDL_yBUL | (New) CA_40D-42D (New) CA_40E-42C (Completed) CA_40A_UL 42A_UL | New
New | CA-40E_42E | CA_40A-42A CA_40C | 0 | LTE only | Wilfredo Trocel | NBNCo | wilfredotrocel@nbnco.com.au | Nokia, Ericsson, Qualcomm | RAN#106 | LTE_CA_R19_xBDL_yBUL | (New) CA_40D-42E (New) CA_40E-42D (Completed) CA_40A_UL 42A_UL | New
New | CA_40A-42D | CA_40A-42A CA_40C | 0 | LTE only | Wilfredo Trocel | NBNCo | wilfredotrocel@nbnco.com.au | Nokia, Ericsson, Qualcomm | RAN#106 | LTE_CA_R19_xBDL_yBUL | (Completed) CA_40A-42C (Completed) CA_42D (Completed) CA_40A_UL 42A_UL | New
New | CA_40A-42E | CA_40A-42A CA_40C | 0 | LTE only | Wilfredo Trocel | NBNCo | wilfredotrocel@nbnco.com.au | Nokia, Ericsson, Qualcomm | RAN#106 | LTE_CA_R19_xBDL_yBUL | (New) CA_40A-42D (Completed) CA_42E (Completed) CA_40A_UL 42A_UL | New
New | CA_40D-42A | CA_40A-42A CA_40C | 0 | LTE only | Wilfredo Trocel | NBNCo | wilfredotrocel@nbnco.com.au | Nokia, Ericsson, Qualcomm | RAN#106 | LTE_CA_R19_xBDL_yBUL | (Completed) CA_40C-42A (Completed) CA_40D (Completed) CA_40A_UL 42A_UL | New
New | CA_40E-42A | CA_40A-42A CA_40C | 0 | LTE only | Wilfredo Trocel | NBNCo | wilfredotrocel@nbnco.com.au | Nokia, Ericsson, Qualcomm | RAN#106 | LTE_CA_R19_xBDL_yBUL | (New) CA_40D-42A (Completed) CA_42E (Completed) CA_40A_UL 42A_UL | New
Unchange | CA_1A-8B | CA_1A-8A CA_1A-8B CA_8B | 0 | LTE only | Bo-Han Hsieh | CHTTL | pohanhsieh@cht.com.tw | Ericsson, Nokia, Google | RAN#105 | LTE_CA_R19_xBDL_yBUL-Core | (Completed) DL_1A-8B_UL_1A (Completed) DL_1A-8B_UL_8A (Completed) DL_8B_UL_8B | Ongoing
Unchange | CA_1A-3A-8B | CA_1A-8B CA_3A-8B CA_8B | 0 | LTE only | Bo-Han Hsieh | CHTTL | pohanhsieh@cht.com.tw | Ericsson, Nokia, Google | RAN#105 | LTE_CA_R19_xBDL_yBUL-Core | (Completed) DL_1A-3A-8B_UL_1A_8A (new) DL_1A-8B_UL_1A_8B (Completed) DL_1A-3A-8B_UL_3A_8A (On-going) DL_3A-8B_UL_8B (Completed) DL_1A-3A-8B_UL_8A (new) DL_1A-8B_UL_8B | Ongoing
Unchange | CA_1A-3A-3A-8B | CA_1A-3A CA_1A-8A CA_1A-8B CA_3A-8A CA_3A-8B CA_8B | 0 | LTE only | Bo-Han Hsieh | CHTTL | pohanhsieh@cht.com.tw | Ericsson, Nokia, Google | RAN#105 | LTE_CA_R19_xBDL_yBUL-Core | (Completed) DL_1A-3A-3A-8A_UL_1A_3A (Completed) DL_1A-3A-8B_UL_1A_3A (Completed) DL_1A-3A-3A-8A_UL_1A_8A (new) DL_1A-3A-8B_UL_1A_8B (Completed) DL_1A-3A-3A-8A_UL_3A_8A (new) DL_1A-3A-8B_UL_3A_8B | Ongoing
Unchange | CA_1A-7A-8B | CA_1A-7A CA_1A-8A CA_1A-8B CA_7A-8A CA_7A-8B CA_8B | 0 | LTE only | Bo-Han Hsieh | CHTTL | pohanhsieh@cht.com.tw | Ericsson, Nokia, Google | RAN#105 | LTE_CA_R19_xBDL_yBUL-Core | (Completed) DL_1A-7A-8A_UL_1A_7A (completed) DL_1A-7A-8A_UL_1A_8A (Completed) DL_1A-7A-8A_UL_7A_8A (On-going) DL_3A-8B_UL_3A-8B (On-going) DL_7A-8B_UL_7A-8B | Ongoing
Unchange | CA_1A-7A-7A-8B | CA_1A-7A CA_1A-8A CA_1A-8B CA_7A-8A CA_7A-8B CA_8B | 0 | LTE only | Bo-Han Hsieh | CHTTL | pohanhsieh@cht.com.tw | Ericsson, Nokia, Google | RAN#105 | LTE_CA_R19_xBDL_yBUL-Core | (Completed) DL_1A-7A-7A-8A_UL_1A_7A (completed) DL_1A-7A-7A-8A_UL_1A_8A (Completed) DL_1A-7A-7A-8A_UL_7A_8A (new) DL_1A-7A-8B_UL_1A-8B (new) DL_1A-7A-8B_UL_7A-8B (On-going) DL_7A-7A-8B_UL_7A-8B | Ongoing
Unchange | CA_1A-3A-7A-8B | CA_1A-3A CA_1A-7A CA_1A-8A CA_1A-8B CA_3A-7A CA_3A-8A CA_3A-8B CA_7A-8A CA_7A-8B CA_8B | 0 | LTE only | Bo-Han Hsieh | CHTTL | pohanhsieh@cht.com.tw | Ericsson, Nokia, Google | RAN#105 | LTE_CA_R19_xBDL_yBUL-Core | (Completed) DL_1A-3A-7A-8A_UL_1A_3A (Completed) DL_1A-3A-7A-8A_UL_1A_7A (completed) DL_1A-3A-7A-8A_UL_1A_8A (Completed) DL_1A-3A-7A-8A_UL_3A_7A (completed) DL_1A-3A-7A-8A_UL_3A_8A (Completed) DL_1A-3A-7A-8A_UL_7A_8A (new) DL_1A-3A-8B_UL_1A-8B (new) DL_1A-3A-8B_UL_3A-8B (new) DL_1A-7A-8B_UL_1A-8B (new) DL_1A-7A-8B_UL_7A-8B (On-going) DL_3A-7A-8B_UL_3A-8B (On-going) DL_3A-7A-8B_UL_7A-8B | Ongoing
Unchange | CA_1A-3A-3A-7A-8B | CA_1A-3A CA_1A-7A CA_1A-8A CA_1A-8B CA_3A-7A CA_3A-8A CA_3A-8B CA_7A-8A CA_7A-8B CA_8B | 0 | LTE only | Bo-Han Hsieh | CHTTL | pohanhsieh@cht.com.tw | Ericsson, Nokia, Google | RAN#105 | LTE_CA_R19_xBDL_yBUL-Core | (Completed) DL_1A-3A-3A-7A-8A_UL_1A_3A (Completed) DL_1A-3A-3A-7A-8A_UL_1A_7A (completed) DL_1A-3A-3A-7A-8A_UL_1A_8A (Completed) DL_1A-3A-3A-7A-8A_UL_3A_7A (completed) DL_1A-3A-3A-7A-8A_UL_3A_8A (Completed) DL_1A-3A-3A-7A-8A_UL_7A_8A (new) DL_1A-3A-3A-8B_UL_1A-8B (new) DL_1A-3A-3A-8B_UL_3A-8B (new) DL_1A-3A-7A-8B_UL_1A-8B (new) DL_1A-3A-7A-8B_UL_3A-8B (new) DL_1A-3A-7A-8B_UL_7A-8B (On-going) DL_3A-3A-7A-8B_UL_3A-8B (On-going) DL_3A-3A-7A-8B_UL_7A-8B | Ongoing
Unchange | CA_1A-3A-7A-7A-8B | CA_1A-3A CA_1A-7A CA_1A-8A CA_1A-8B CA_3A-7A CA_3A-8A CA_3A-8B CA_7A-8A CA_7A-8B CA_8B | 0 | LTE only | Bo-Han Hsieh | CHTTL | pohanhsieh@cht.com.tw | Ericsson, Nokia, Google | RAN#105 | LTE_CA_R19_xBDL_yBUL-Core | (Completed) DL_1A-3A-7A-7A-8A_UL_1A_3A (Completed) DL_1A-3A-7A-7A-8A_UL_1A_7A (completed) DL_1A-3A-7A-7A-8A_UL_1A_8A (Completed) DL_1A-3A-7A-7A-8A_UL_3A_7A (completed) DL_1A-3A-7A-7A-8A_UL_3A_8A (Completed) DL_1A-3A-7A-7A-8A_UL_7A_8A (new) DL_1A-3A-7A-8B_UL_1A-8B (new) DL_1A-3A-7A-8B_UL_3A-8B (new) DL_1A-3A-7A-8B_UL_7A-8B (new) DL_1A-7A-7A-8B_UL_1A-8B (new) DL_1A-7A-7A-8B_UL_7A-8B (On-going) DL_3A-7A-7A-8B_UL_3A-8B (On-going) DL_3A-7A-7A-8B_UL_7A-8B | Ongoing
Unchange | CA_1A-3A-3A-7A-7A-8B | CA_1A-3A CA_1A-7A CA_1A-8A CA_1A-8B CA_3A-7A CA_3A-8A CA_3A-8B CA_7A-8A CA_7A-8B CA_8B | 0 | LTE only | Bo-Han Hsieh | CHTTL | pohanhsieh@cht.com.tw | Ericsson, Nokia, Google | RAN#105 | LTE_CA_R19_xBDL_yBUL-Core | (Completed) DL_1A-3A-3A-7A-7A-8A_UL_1A_3A (Completed) DL_1A-3A-3A-7A-7A-8A_UL_1A_7A (completed) DL_1A-3A-3A-7A-7A-8A_UL_1A_8A (Completed) DL_1A-3A-3A-7A-7A-8A_UL_3A_7A (completed) DL_1A-3A-3A-7A-7A-8A_UL_3A_8A (Completed) DL_1A-3A-3A-7A-7A-8A_UL_7A_8A (new) DL_1A-3A-3A-7A-8B_UL_1A-8B (new) DL_1A-3A-3A-7A-8B_UL_3A-8B (new) DL_1A-3A-3A-7A-8B_UL_7A-8B (new) DL_1A-3A-7A-7A-8B_UL_1A-8B (new) DL_1A-3A-7A-7A-8B_UL_3A-8B (new) DL_1A-3A-7A-7A-8B_UL_7A-8B (On-going) DL_3A-3A-7A-7A-8B_UL_3A-8B (On-going) DL_3A-3A-7A-7A-8B_UL_7A-8B | Ongoing
New | CA_1A-68A | - | 0 | LTE only | Per Lindell | Ericsson | per.lindell@ericsson.com | A.S.T.R.I.D., SA/NV, BDBOS, Erillisverkot, Softil | RAN#106 | LTE_CA_R19_xBDL_yBUL | N/A | New
New | CA_1A-68A | CA_1A-68A | 0 | LTE only | Per Lindell | Ericsson | per.lindell@ericsson.com | A.S.T.R.I.D., SA/NV, BDBOS, Erillisverkot, Softil | RAN#106 | LTE_CA_R19_xBDL_yBUL | CA_1A-68A single UL (new) | New
New | CA_3A-68A | - | 0 | LTE only | Per Lindell | Ericsson | per.lindell@ericsson.com | A.S.T.R.I.D., SA/NV, BDBOS, Erillisverkot, Softil | RAN#106 | LTE_CA_R19_xBDL_yBUL | N/A | New
New | CA_3A-68A | CA_3A-68A | 0 | LTE only | Per Lindell | Ericsson | per.lindell@ericsson.com | A.S.T.R.I.D., SA/NV, BDBOS, Erillisverkot, Softil | RAN#106 | LTE_CA_R19_xBDL_yBUL | CA_3A-68A single UL (new) | New
New | CA_7A-68A | - | 0 | LTE only | Per Lindell | Ericsson | per.lindell@ericsson.com | A.S.T.R.I.D., SA/NV, BDBOS, Erillisverkot, Softil | RAN#106 | LTE_CA_R19_xBDL_yBUL | N/A | New
New | CA_7A-68A | CA_7A-68A | 0 | LTE only | Per Lindell | Ericsson | per.lindell@ericsson.com | A.S.T.R.I.D., SA/NV, BDBOS, Erillisverkot, Softil | RAN#106 | LTE_CA_R19_xBDL_yBUL | CA_7A-68A single UL (new) | New
New | CA_8A-68A | - | 0 | LTE only | Per Lindell | Ericsson | per.lindell@ericsson.com | A.S.T.R.I.D., SA/NV, BDBOS, Erillisverkot, Softil | RAN#106 | LTE_CA_R19_xBDL_yBUL | N/A | New
New | CA_8A-68A | CA_8A-68A | 0 | LTE only | Per Lindell | Ericsson | per.lindell@ericsson.com | A.S.T.R.I.D., SA/NV, BDBOS, Erillisverkot, Softil | RAN#106 | LTE_CA_R19_xBDL_yBUL | CA_8A-68A single UL (new) | New
New | CA_20A-68A | - | 0 | LTE only | Per Lindell | Ericsson | per.lindell@ericsson.com | A.S.T.R.I.D., SA/NV, BDBOS, Erillisverkot, Softil | RAN#106 | LTE_CA_R19_xBDL_yBUL | N/A | New
New | CA_20A-68A | CA_20A-68A | 0 | LTE only | Per Lindell | Ericsson | per.lindell@ericsson.com | A.S.T.R.I.D., SA/NV, BDBOS, Erillisverkot, Softil | RAN#106 | LTE_CA_R19_xBDL_yBUL | CA_20A-68A single UL (new) | New
New | CA_40A-68A | - | 0 | LTE only | Per Lindell | Ericsson | per.lindell@ericsson.com | A.S.T.R.I.D., SA/NV, BDBOS, Erillisverkot, Softil | RAN#106 | LTE_CA_R19_xBDL_yBUL | N/A | New
New | CA_40A-68A | CA_40A-68A | 0 | LTE only | Per Lindell | Ericsson | per.lindell@ericsson.com | A.S.T.R.I.D., SA/NV, BDBOS, Erillisverkot, Softil | RAN#106 | LTE_CA_R19_xBDL_yBUL | CA_40A-68A single UL (new) | New

## FR1 Intra-band CA BCS table
E-UTRA CA configuration / Bandwidth combination set
E-UTRA CA configuration | Uplink CA configurations | Component carriers in order of increasing carrier frequency |  |  |  |  | Maximum aggregated bandwidth [MHz] | BCS
|  | channel bandwidths for carrier [MHz] | channel bandwidths for carrier [MHz] | channel bandwidths for carrier [MHz] | channel bandwidths for carrier [MHz] | channel bandwidths for carrier [MHz]

## FR1 inter-band BCS table
E-UTRA CA configuration / Bandwidth combination set
E-UTRA CA configuration | Uplink CA configurations | E-UTRA Bands | 1.4MHz | 3MHz | 5 MHz | 10 MHz | 15 MHz | 20 MHz | Maximum aggregated bandwidth [MHz] | Bandwidth combination set
CA_1A-3A-7A-28A-40A | CA_1A-3A CA-1A-7A CA_1A-28A CA_1A-40A CA_3A-7A CA_3A-28A CA_3A-40A CA_7A-28A CA_7A-40A CA_28A-40A | 1 |  |  | Yes | Yes | Yes | Yes | 100 | 0
|  | 3 |  |  | Yes | Yes | Yes | Yes
|  | 7 |  |  | Yes | Yes | Yes | Yes
|  | 28 |  |  | Yes | Yes | Yes | Yes
|  | 40 |  |  | Yes | Yes | Yes | Yes
CA_1A-3A-7A-40A | CA_1A-3A CA-1A-7A CA_1A-40A CA_3A-7A CA_3A-40A CA_7A-40A | 1 |  |  | Yes | Yes | Yes | Yes | 80 | 0
|  | 3 |  |  | Yes | Yes | Yes | Yes
|  | 7 |  |  |  | Yes | Yes | Yes
|  | 40 |  |  | Yes | Yes | Yes | Yes
CA_1A-3A-28A-40A | CA_1A-3A CA_1A-28A CA_1A-40A CA_3A-28A CA_3A-40A CA_28A-40A | 1 |  |  | Yes | Yes | Yes | Yes | 80 | 0
|  | 3 |  |  | Yes | Yes | Yes | Yes
|  | 28 |  |  | Yes | Yes | Yes | Yes
|  | 40 |  |  | Yes | Yes | Yes | Yes
CA_1A-7A-28A-40A | CA-1A-7A CA_1A-28A CA_1A-40A CA_7A-28A CA_7A-40A CA_28A-40A | 1 |  |  | Yes | Yes | Yes | Yes | 80 | 0
|  | 7 |  |  |  | Yes | Yes | Yes
|  | 28 |  |  | Yes | Yes | Yes | Yes
|  | 40 |  |  | Yes | Yes | Yes | Yes
CA_3A-7A-28A-40A | CA_3A-7A CA_3A-28A CA_3A-40A CA_7A-28A CA_7A-40A CA_28A-40A | 3 |  |  | Yes | Yes | Yes | Yes | 80 | 0
|  | 7 |  |  |  | Yes | Yes | Yes
|  | 28 |  |  | Yes | Yes | Yes | Yes
|  | 40 |  |  | Yes | Yes | Yes | Yes
CA_1A-7A-40A | CA-1A-7A CA_1A-40A CA_7A-40A | 1 |  |  | Yes | Yes | Yes | Yes | 60 | 0
|  | 7 |  |  |  | Yes | Yes | Yes
|  | 40 |  |  | Yes | Yes | Yes | Yes
CA_3A-7A-40A | CA_3A-7A CA_3A-40A CA_7A-40A | 3 |  |  | Yes | Yes | Yes | Yes | 60 | 0
|  | 7 |  |  | Yes | Yes | Yes | Yes
|  | 40 |  |  | Yes | Yes | Yes | Yes
CA_1A-28A-40A | CA_1A-28A CA_1A-40A CA_28A-40A | 1 |  |  | Yes | Yes | Yes | Yes | 60 | 0
|  | 28 |  |  | Yes | Yes | Yes | Yes
|  | 40 |  |  | Yes | Yes | Yes | Yes
CA_7A-28A-40A | CA_7A-28A CA_7A-40A CA_28A-40A | 7 |  |  | Yes | Yes | Yes | Yes | 60 | 0
|  | 28 |  |  | Yes | Yes | Yes | Yes
|  | 40 |  |  | Yes | Yes | Yes | Yes
CA_1A-3A-7A-40A-40A | CA_1A-3A CA-1A-7A CA_1A-40A CA_3A-7A CA_3A-40A CA_7A-40A | 1 |  |  | Yes | Yes | Yes | Yes | 100 | 0
|  | 3 |  |  | Yes | Yes | Yes | Yes
|  | 7 |  |  | Yes | Yes | Yes | Yes
|  | 40 | See CA_40A-40A Bandwidth Combination Set 1 in Table 5.6A.1-3
CA_1A-7A-40A-40A | CA_1A-7A CA_1A-40A CA_7A-40A | 1 |  |  | Yes | Yes | Yes | Yes | 80 | 0
|  | 7 |  |  | Yes | Yes | Yes | Yes
|  | 40 | See CA_40A-40A Bandwidth Combination Set 1 in Table 5.6A.1-3
CA_1A-28A-40A-40A | CA_1A-28A CA_1A-40A CA_28A-40A | 1 |  |  | Yes | Yes | Yes | Yes | 80 | 0
|  | 28 |  |  | Yes | Yes | Yes | Yes
|  | 40 | See CA_40A-40A Bandwidth Combination Set 1 in Table 5.6A.1-3
CA_3A-7A-40A-40A | CA_3A-7A CA_3A-40A CA_7A-40A | 3 |  |  | Yes | Yes | Yes | Yes | 80 | 0
|  | 7 |  |  | Yes | Yes | Yes | Yes
|  | 40 | See CA_40A-40A Bandwidth Combination Set 1 in Table 5.6A.1-3
CA_7A-28A-40A-40A | CA_7A-28A CA_7A-40A CA_28A-40A | 7 |  |  | Yes | Yes | Yes | Yes | 80 | 0
|  | 28 |  |  | Yes | Yes | Yes | Yes
|  | 40 | See CA_40A-40A Bandwidth Combination Set 1 in Table 5.6A.1-3
CA_1A-7A-28A-40A-40A | CA_1A-7A CA_1A-28A CA_1A-40A CA_7A-28A CA_7A-40A CA_28A-40A | 1 |  |  | Yes | Yes | Yes | Yes | 100 | 0
|  | 7 |  |  | Yes | Yes | Yes | Yes
|  | 28 |  |  | Yes | Yes | Yes | Yes
|  | 40 | See CA_40A-40A Bandwidth Combination Set 1 in Table 5.6A.1-3
CA_3A-7A-28A-40A-40A | CA_3A-7A CA_3A-28A CA_3A-40A CA_7A-28A CA_7A-40A CA_28A-40A | 3 |  |  | Yes | Yes | Yes | Yes | 100 | 0
|  | 7 |  |  | Yes | Yes | Yes | Yes
|  | 28 |  |  | Yes | Yes | Yes | Yes
|  | 40 | See CA_40A-40A Bandwidth Combination Set 1 in Table 5.6A.1-3
CA_1A-7A-40D | CA_1A-40A CA_7A-40A | 1 |  |  | Yes | Yes | Yes | Yes | 100 | 0
|  | 7 |  |  | Yes | Yes | Yes | Yes
|  | 40 | See CA_40D Bandwidth Combination Set 0 in Table 5.6A.1-1
CA_1A-7A-40C | CA_1A-40A CA_7A-40A | 1 |  |  | Yes | Yes | Yes | Yes | 80 | 0
|  | 7 |  |  |  | Yes | Yes | Yes
|  | 40 | See CA_40C Bandwidth Combination Set 1 in Table 5.6A.1-1
CA_1A-28A-40D | CA_1A-40A CA_28A-40A | 1 |  |  | Yes | Yes | Yes | Yes | 100 | 0
|  | 28 |  |  | Yes | Yes | Yes | Yes
|  | 40 | See CA_40D Bandwidth Combination Set 0 in Table 5.6A.1-1
CA_1A-28A-40C | CA_1A-40A CA_28A-40A | 1 |  |  | Yes | Yes | Yes | Yes | 80 | 0
|  | 28 |  |  | Yes | Yes | Yes | Yes
|  | 40 | See CA_40C Bandwidth Combination Set 0 in Table 5.6A.1-1
CA_3A-7A-40D | CA_3A-40A CA_7A-40A | 3 |  |  | Yes | Yes | Yes | Yes | 100 | 0
|  | 7 |  |  | Yes | Yes | Yes | Yes
|  | 40 | See CA_40D Bandwidth Combination Set 0 in Table 5.6A.1-1
CA_3A-7A-40C | CA_3A-40A CA_7A-40A | 3 |  |  | Yes | Yes | Yes | Yes | 80 | 0
|  | 7 |  |  | Yes | Yes | Yes | Yes
|  | 40 | See CA_40C Bandwidth Combination Set 1 in Table 5.6A.1-1
CA_7A-28A-40D | CA_7A-40A CA_28A-40A | 7 |  |  | Yes | Yes | Yes | Yes | 100 | 0
|  | 28 |  |  | Yes | Yes | Yes | Yes
|  | 40 | See CA_40D Bandwidth Combination Set 0 in Table 5.6A.1-1
CA_7A-28A-40C | CA_7A-40A CA_28A-40A | 7 |  |  | Yes | Yes | Yes | Yes | 80 | 0
|  | 28 |  |  | Yes | Yes | Yes | Yes
|  | 40 | See CA_40C Bandwidth Combination Set 0 in Table 5.6A.1-1
CA_48A_71A | CA_48A_71A | 48 |  |  |  | Yes | Yes | Yes | 25 | 0
|  | 71 |  |  | Yes
CA_48B-71A | CA_48A_71A | 48 | See CA_48B Bandwidth combination set 0 in Table 5.6A.1-1 of 36.101 | [5 empty] | 25 | 0
|  | 71 |  |  | Yes
CA_48C_71A | CA_48A_71A | 48 | See CA_48B Bandwidth combination set 0 in Table 5.6A.1-1 of 36.101 | [5 empty] | 45 | 0
| CA_48C | 71 |  |  | Yes
CA_48A-48A-71A | CA_48A_71A | 48 | See CA_48A-48A Bandwidth combination set 0 in Table 5.6A.1-3 of 36.101 | [5 empty] | 45 | 0
|  | 71 |  |  | Yes
CA_48D-71A | CA_48A_71A | 48 | See CA_48B Bandwidth combination set 0 in Table 5.6A.1-1 of 36.101 | [5 empty] | 65 | 0
| CA_48C | 71 |  |  | Yes |  |  |  | 65
CA_48A-48A-48A-71A | CA_48A_71A | 48 | See CA_48A-48A-48A Bandwidth combination set 0 in Table 5.6A.1-4 of 36.101 | [5 empty] | 65 | 0
|  | 71 |  |  | Yes
CA_48A-48A-48A-48A-71A | CA_48A_71A | 48 | See CA_48A-48A-48A-48A Bandwidth combination set 0 in Table 5.6A.1-5 of 36.101 | [5 empty] | 85 | 0
|  | 71 |  |  | Yes
CA_2A-48A-48E | CA_2A-48A | 2 |  |  | Yes | Yes | Yes | Yes | 120 | 0
|  | 48 | See the CA_48A-46E Bandwidth combination set 0 in Table 5.6A.1-3
CA_2A-66A-66A | CA_2A-66A | 2 |  |  | Yes | Yes | Yes | Yes | 60 | 0
|  | 66 | See CA_66A-66A Bandwidth Combination Set 0 in Table 5.6A.1-3
CA_2A-66C | CA_2A-66A | 2 |  |  | Yes | Yes | Yes | Yes | 60 | 0
|  | 66 | See CA_66A-66A Bandwidth Combination Set 0 in Table 5.6A.1-3
CA_2A-2A-66A | CA_2A-66A | 2 | See CA_2A-2A Bandwidth Combination Set 0 in Table 5.6A.1-3 | [5 empty] | 60 | 0
|  | 66 |  |  | Yes | Yes | Yes | Yes
CA_2A-66B | CA_2A-66A | 2 |  |  | Yes | Yes | Yes | Yes | 40 | 0
|  | 66 | See CA_66B Bandwidth Combination Set 0 in Table 5.6A.1-1
CA_2A-2A-66A-66A | CA_2A-66A | 2 | See CA_2A-2A Bandwidth Combination Set 0 in Table 5.6A.1-3 | [5 empty] | 80 | 0
|  | 66 | See CA_66A-66A Bandwidth Combination Set 0 in Table 5.6A.1-3
CA_2A-2A-66B | CA_2A-66A | 2 | See CA_2A-2A Bandwidth Combination Set 0 in Table 5.6A.1-3 | [5 empty] | 60 | 0
|  | 66 | See CA_66B Bandwidth Combination Set 0 in Table 5.6A.1-1
CA_2A-2A-66C | CA_2A-66A | 2 | See CA_2A-2A Bandwidth Combination Set 0 in Table 5.6A.1-3 | [5 empty] | 80 | 0
|  | 66 | See CA_66C Bandwidth Combination Set 0 in Table 5.6A.1-1
CA_2A-66C | CA_2A-66A | 2 |  |  | Yes | Yes | Yes | Yes | 60 | 0
|  | 66 | See CA_66C Bandwidth Combination Set 0 in Table 5.6A.1-1
CA_5B-66B | CA_5A-66A | 5 | See CA_5B Bandwidth Combination Set 0 in Table 5.6A.1-1 | [5 empty] | 40 | 0
|  | 66 | See CA_66B Bandwidth Combination Set 0 in Table 5.6A.1-1
CA_5B-66A | CA_5A-66A | 5 | See CA_5B Bandwidth Combination Set 0 in Table 5.6A.1-1 | [5 empty] | 40 | 0
|  | 66 |  |  | Yes | Yes | Yes | Yes
CA_5A-66B | CA_5A-66A | 5 |  |  | Yes | Yes |  |  | 30 | 0
|  | 66 | See CA_66B Bandwidth Combination Set 0 in Table 5.6A.1-1
CA_48A-66A | CA_48A-66A | 48 |  |  | Yes | Yes | Yes | Yes | 40 | 0
|  | 66 |  |  | Yes | Yes | Yes | Yes
CA_48A-48A-66A | CA_48A-66A | 48 | See CA_48A-48A Bandwidth combination set 0 in the Table 5.6A.1-3 | [5 empty] | 60 | 0
|  | 66 | Yes | Yes | Yes | Yes | Yes | Yes
CA_48C-66A | CA_48A-66A | 48 | See the CA_48C Bandwidth combination set 0 in Table 5.6A.1-1 | [5 empty] | 60 | 0
|  | 66 |  |  | Yes | Yes | Yes | Yes
CA_13A-48C | CA_13A-48A | 13 |  |  | Yes | Yes |  |  | 50 | 0
|  | 48 | See the CA_48C Bandwidth combination set 0 in Table 5.6A.1-1
CA_5A-48A | CA_5A-48A | 5 |  |  | Yes | Yes |  |  | 30 | 0
|  | 48 |  |  | Yes | Yes | Yes | Yes
CA_5A-48C | CA_5A-48A | 5 |  |  | Yes | Yes |  |  | 50 | 0
|  | 48 | See CA_48C Bandwidth combination set 0 in Table 5.6A.1-1
CA_5A-48D | CA_5A-48A | 5 |  |  | Yes | Yes |  |  | 70 | 0
|  | 48 | See CA_48D Bandwidth combination set 0 in the Table 5.6A.1-1
CA_13A-48A | CA_13A-48A | 13 |  |  | Yes | Yes |  |  | 30 | 0
|  | 48 |  |  | Yes | Yes | Yes | Yes
CA_13A-48C | CA_13A-48A | 13 |  |  | Yes | Yes |  |  | 50 | 0
|  | 48 | See CA_48C Bandwidth combination set 0 in Table 5.6A.1-1
CA_13A-48D | CA_13A-48A | 13 |  |  | Yes | Yes |  |  | 70 | 0
|  | 48 | See CA_48D Bandwidth combination set 0 in Table 5.6A.1-1
CA_48D-66A | CA_48A-66A | 48 | See the CA_48D Bandwidth combination set 0 in the Table 5.6A.1-1 | [5 empty] | 80 | 0
|  | 66 |  |  | Yes | Yes | Yes | Yes
CA_48D-66A-66A | CA_48A-66A | 48 | See the CA_48D Bandwidth combination set 0 in the Table 5.6A.1-1 | [5 empty] | 100 | 0
|  | 66 | See CA_66A-66A Bandwidth Combination Set 0 in Table 5.6A.1-3
CA_48E-66A-66A | CA_48A-66A | 48 | See the CA_48E Bandwidth combination set 0 in the Table 5.6A.1-1 | [5 empty] | 120 | 0
|  | 66 | See CA_66A-66A Bandwidth Combination Set 0 in Table 5.6A.1-3
CA_48C-66A-66A | CA_48A-66A | 48 | See the CA_48C Bandwidth combination set 0 in the Table 5.6A.1-1 | [5 empty] | 80 | 0
|  | 66 | See CA_66A-66A Bandwidth Combination Set 0 in Table 5.6A.1-3
CA_48A-66A-66A | CA_48A-66A | 48 |  |  | Yes | Yes | Yes | Yes | 60 | 0
|  | 66 | See CA_66A-66A Bandwidth Combination Set 0 in Table 5.6A.1-3
CA_48C-66A | CA_48A-66A | 48 | See the CA_48C Bandwidth combination set 0 in the Table 5.6A.1-1 | [5 empty] | 60 | 0
|  | 66 |  |  | Yes | Yes | Yes | Yes
CA_48A-66A | CA_48A-66A | 48 |  |  | Yes | Yes | Yes | Yes | 40 | 0
|  | 66 |  |  | Yes | Yes | Yes | Yes
CA_8A-20A | CA_8A-20A | 8 |  |  | Yes | Yes |  |  | 20 | 0
|  | 20 |  |  | Yes | Yes
|  | 8 |  | Yes | Yes | Yes |  |  | 20 | 1
|  | 20 |  |  | Yes | Yes
|  | 8 |  |  | Yes | Yes |  |  | 30 | 2
|  | 20 |  |  |  | Yes | Yes | Yes
CA_8A-28A | CA_8A-28A | 8 |  | Yes | Yes | Yes |  |  | 30 | 0
|  | 28 |  |  | Yes | Yes | Yes | Yes
CA_30A-48A | CA_30A-48A | 30 |  |  | Yes | Yes |  |  | 30 | 0
|  | 48 |  |  | Yes | Yes | Yes | Yes
CA_1A-40A | CA_1A-40A | 1 |  |  | Yes | Yes | Yes | Yes | 40 | 0
|  | 40 |  |  | Yes | Yes | Yes | Yes
CA_7A-40A | CA_7A-40A | 7 |  |  | Yes | Yes | Yes | Yes | 40 | 0
|  | 40 |  |  | Yes | Yes | Yes | Yes
CA_28A-40A | CA_28A-40A | 28 |  |  | Yes | Yes | Yes | Yes | 40 | 0
|  | 40 |  |  | Yes | Yes | Yes | Yes
CA_1A-40A-40A | CA_1A-40A | 1 |  |  | Yes | Yes | Yes | Yes | 60 | 0
|  | 40 | See CA_40A-40A Bandwidth Combination Set 1 in Table 5.6A.1-3
CA_3A-40A-40A | CA_3A-40A | 3 |  |  | Yes | Yes | Yes | Yes | 60 | 1
|  | 40 | See CA_40A-40A Bandwidth Combination Set 1 in Table 5.6A.1-3
CA_7A-40A-40A | CA_7A-40A | 7 |  |  | Yes | Yes | Yes | Yes | 60 | 0
|  | 40 | See CA_40A-40A Bandwidth Combination Set 1 in Table 5.6A.1-3
CA_28A-40A-40A | CA_28A-40A | 28 |  |  | Yes | Yes | Yes | Yes | 60 | 0
|  | 40 | See CA_40A-40A Bandwidth Combination Set 1 in Table 5.6A.1-3
CA_1A-40D | CA_1A-40A | 1 |  |  | Yes | Yes | Yes | Yes | 80 | 0
|  | 40 | See CA_40D Bandwidth Combination Set 0 in Table 5.6A.1-1
CA_3A-40D | CA_3A-40A | 3 |  |  | Yes | Yes | Yes | Yes | 80 | 0
|  | 40 | See CA_40D Bandwidth Combination Set 0 in Table 5.6A.1-1
CA_1A-40C | CA_1A-40A | 1 |  |  | Yes | Yes | Yes | Yes | 60 | 0
|  | 40 | See CA_40C Bandwidth Combination Set 1 in Table 5.6A.1-1
CA_3A-40C | CA_3A-40A | 3 |  |  | Yes | Yes | Yes | Yes | 60 | 0
|  | 40 | See CA_40C Bandwidth Combination Set 1 in Table 5.6A.1-1
CA_7A-40D | CA_7A-40A | 7 |  |  | Yes | Yes | Yes | Yes | 80 | 0
|  | 40 | See CA_40D Bandwidth Combination Set 0 in Table 5.6A.1-1
CA_7A-40C | CA_7A-40A | 7 |  |  | Yes | Yes | Yes | Yes | 60 | 0
|  | 40 | See CA_40C Bandwidth Combination Set 1 in Table 5.6A.1-1
CA_28A-40D | CA_28A-40A | 28 |  |  | Yes | Yes | Yes | Yes | 80 | 0
|  | 40 | See CA_40D Bandwidth Combination Set 0 in Table 5.6A.1-1
CA_28A-40C | CA_28A-40A | 28 |  |  | Yes | Yes | Yes | Yes | 60 | 0
|  | 40 | See CA_40C Bandwidth Combination Set 1 in Table 5.6A.1-1
CA_3C-26A | CA_3C | 3 | See CA_3C Bandwidth combination set 0 in Table 5.6A.1-1 | [5 empty] | 55 | 0
|  | 26 |  |  | Yes | Yes | Yes
CA_7C-26A | CA_7C | 7 | See CA_7C Bandwidth combination set 2 in Table 5.6A.1-1 | [5 empty] | 55 | 0
|  | 26 |  |  | Yes | Yes | Yes
CA_1A-3A-41A-41A | CA_1A-41A CA_3A-41A CA_41A-41A | 1 |  |  | Yes | Yes | Yes | Yes | 80 | 0
|  | 3 | Yes | Yes | Yes | Yes | Yes | Yes
|  | 41 | See CA_41A-41A Bandwidth Combination Set 1 in Table 5.6A.1-3
CA_1A-8A-41A-41A | CA_1A-41A CA_8A-41A CA_41A-41A | 1 |  |  | Yes | Yes | Yes | Yes | 70 | 0
|  | 8 | Yes | Yes | Yes | Yes
|  | 41 | See CA_41A-41A Bandwidth Combination Set 1 in Table 5.6A.1-3
CA_3A-8A-41A-41A | CA_3A-41A CA_8A-41A CA_41A-41A | 3 | Yes | Yes | Yes | Yes | Yes | Yes | 70 | 0
|  | 8 | Yes | Yes | Yes | Yes
|  | 41 | See CA_41A-41A Bandwidth Combination Set 1 in Table 5.6A.1-3
CA_1A-3A-8A-41A-41A | CA_1A-3A CA_1A-8A CA_1A-41A CA_3A-8A CA_3A-41A CA_8A-41A CA_41A-41A | 1 |  |  | Yes | Yes | Yes | Yes
|  | 3 | Yes | Yes | Yes | Yes | Yes | Yes | 90 | 0
|  | 8 | Yes | Yes | Yes | Yes
|  | 41 | See CA_41A-41A Bandwidth Combination Set 1 in Table 5.6A.1-3
CA_1A-3A-8A-41A-41A | CA_1A-3A CA_1A-8A CA_1A-41A CA_3A-8A CA_3A-41A CA_8A-41A CA_41A-41A | 1 |  |  | Yes | Yes | Yes | Yes | 90 | 0
|  | 3 | Yes | Yes | Yes | Yes | Yes | Yes
|  | 8 | Yes | Yes | Yes | Yes
|  | 41 | See CA_41A-41A Bandwidth Combination Set 1 in Table 5.6A.1-3
CA_3A-7C-32A | CA_3A-7A CA_7C | 3 | Yes | Yes | Yes | Yes | Yes | Yes | 80 | 0
|  | 7 | See CA_7C Bandwidth combination set 1 in table 5.6A.1-1
|  | 32 |  |  | Yes | Yes | Yes | Yes
CA_7C-32A | CA_7C | 7 | See CA_7C Bandwidth combination set 1 in table 5.6A.1-1 | [5 empty] | 60 | 0
|  | 32 |  |  | Yes | Yes | Yes | Yes
CA_7C-20A-32A | CA_7A-20A CA_7C | 7 | See CA_7C Bandwidth combination set 1 in table 5.6A.1-1 | [5 empty] | 80 | 0
|  | 20 |  |  | Yes | Yes | Yes | Yes
|  | 32 |  |  | Yes | Yes | Yes | Yes
CA_7C-20A | CA_7A-20A CA_7C | 7 | See CA_7C Bandwidth combination set 1 in table 5.6A.1-1 | [5 empty] | 60 | 0
|  | 20 |  |  | Yes | Yes | Yes | Yes
CA_1A-3A-7C-32A | CA_1A-3A CA_1A-7A CA_3A-7A CA_7C | 1 |  |  | Yes | Yes | Yes | Yes | 100 | 0
|  | 3 | Yes | Yes | Yes | Yes | Yes | Yes
|  | 7 | See CA_7C Bandwidth combination set 1 in table 5.6A.1-1
|  | 32 |  |  | Yes | Yes | Yes | Yes
CA_1A-3A-32A | CA_1A-3A | 1 |  |  | Yes | Yes | Yes | Yes | 60 | 0
|  | 3 | Yes | Yes | Yes | Yes | Yes | Yes
|  | 32 |  |  | Yes | Yes | Yes | Yes
CA_1A-7A-32A | CA_1A-7A | 1 |  |  | Yes | Yes | Yes | Yes | 60 | 0
|  | 7 |  |  | Yes | Yes | Yes | Yes
|  | 32 |  |  | Yes | Yes | Yes | Yes
CA_1A-7C-32A | CA_1A-7A CA_7C | 1 |  |  | Yes | Yes | Yes | Yes | 80 | 0
|  | 7 | See CA_7C Bandwidth combination set 1 in table 5.6A.1-1
|  | 32 |  |  | Yes | Yes | Yes | Yes
CA_1A-3A-7A-28A-32A | CA_1A-3A CA_1A-7A CA_1A-28A CA_3A-7A CA_7A-28A | 1 |  |  | Yes | Yes | Yes | Yes | 100 | 0
|  | 3 | Yes | Yes | Yes | Yes | Yes | Yes
|  | 7 |  |  | Yes | Yes | Yes | Yes
|  | 28 |  | Yes | Yes | Yes | Yes | Yes
|  | 32 |  |  | Yes | Yes | Yes | Yes
CA_1A-3A-7A-32A | CA_1A-3A CA_1A-7A CA_3A-7A | 1 |  |  | Yes | Yes | Yes | Yes | 80 | 0
|  | 3 | Yes | Yes | Yes | Yes | Yes | Yes
|  | 7 |  |  | Yes | Yes | Yes | Yes
|  | 32 |  |  | Yes | Yes | Yes | Yes
CA_1A-3A-28A-32A | CA_1A-3A CA_1A-28A CA_3A-28A | 1 |  |  | Yes | Yes | Yes | Yes | 80 | 0
|  | 3 | Yes | Yes | Yes | Yes | Yes | Yes
|  | 28 |  | Yes | Yes | Yes | Yes | Yes
|  | 32 |  |  | Yes | Yes | Yes | Yes
CA_1A-7A-28A-32A | CA_1A-7A CA_1A-28A CA_7A-28A | 1 |  |  | Yes | Yes | Yes | Yes | 80 | 0
|  | 7 |  |  | Yes | Yes | Yes | Yes
|  | 28 |  | Yes | Yes | Yes | Yes | Yes
|  | 32 |  |  | Yes | Yes | Yes | Yes
CA_3A-7A-28A-32A | CA_3A-7A CA_3A-28A CA_7A-28A | 3 | Yes | Yes | Yes | Yes | Yes | Yes | 80 | 0
|  | 7 |  |  | Yes | Yes | Yes | Yes
|  | 28 |  | Yes | Yes | Yes | Yes | Yes
|  | 32 |  |  | Yes | Yes | Yes | Yes
CA_1A-28A-32A | CA_1A-28A | 1 |  |  | Yes | Yes | Yes | Yes | 60 | 0
|  | 28 |  | Yes | Yes | Yes | Yes | Yes
|  | 32 |  |  | Yes | Yes | Yes | Yes
CA_3A-28A-32A | CA_3A-28A | 3 | Yes | Yes | Yes | Yes | Yes | Yes | 60 | 0
|  | 28 |  | Yes | Yes | Yes | Yes | Yes
|  | 32 |  |  | Yes | Yes | Yes | Yes
CA_8A-48A | - | 8 | Yes | Yes | Yes | Yes |  |  | 30 | 0
|  | 48 |  |  | Yes | Yes | Yes | Yes
CA_1A-3A-7C-26A | CA_7C | 1 |  |  | Yes | Yes | Yes | Yes | 95 | 0
|  | 3 | Yes | Yes | Yes | Yes | Yes | Yes
|  | 7 | See CA_7C Bandwidth combination set 1 in Table 5.6A.1-1
|  | 26 |  |  | Yes | Yes | Yes
CA_1A-3C-7A-26A | CA_3C | 1 |  |  | Yes | Yes | Yes | Yes | 95 | 0
|  | 3 | See CA_3C Bandwidth combination set 0 in Table 5.6A.1-1
|  | 7 |  |  |  | Yes | Yes | Yes
|  | 26 |  |  | Yes | Yes | Yes
CA_1A-3C-7C-26A | CA_3C CA_7C | 1 |  |  | Yes | Yes | Yes | Yes | 115 | 0
|  | 3 | See CA_3C Bandwidth combination set 0 in Table 5.6A.1-1
|  | 7 | See CA_7C Bandwidth combination set 1 in Table 5.6A.1-1
|  | 26 |  |  | Yes | Yes | Yes
CA_1A-41A-41A | CA_1A-41A CA_41A-41A | 1 |  |  | Yes | Yes | Yes | Yes | 60 | 0
|  | 41 | See CA_41A-41A Bandwidth Combination Set 1 in Table 5.6A.1-3
CA_3A-41A-41A | CA_3A-41A CA_41A-41A | 3 | Yes | Yes | Yes | Yes | Yes | Yes | 60 | 0
|  | 41 | See CA_41A-41A Bandwidth Combination Set 1 in Table 5.6A.1-3
CA_8A-41A-41A | CA_8A-41A CA_41A-41A | 8 | Yes | Yes | Yes | Yes |  |  | 50 | 0
|  | 41 | See CA_41A-41A Bandwidth Combination Set 1 in Table 5.6A.1-3
CA_3C-20A | CA_3A-20A | 3 | See CA_3C Bandwidth combination set 0 in Table 5.6A.1-1 | [5 empty] | 60 | 0
|  | 20 |  |  | Yes | Yes | Yes | Yes
CA_3A-67A | - | 3 |  |  | Yes | Yes | Yes | Yes | 40 | 0
|  | 67 |  |  | Yes | Yes | Yes | Yes
CA_3C-67A | CA_3C | 3 | See CA_3C Bandwidth combination set 0 in Table 5.6A.1-1 | [5 empty] | 60 | 0
|  | 67 |  |  | Yes | Yes | Yes | Yes
CA_3A-20A-67A | CA_3A-20A | 3 |  |  | Yes | Yes | Yes | Yes | 60 | 0
|  | 20 |  |  | Yes | Yes | Yes | Yes
|  | 67 |  |  | Yes | Yes | Yes | Yes
CA_3C-20A-67A | CA_3C CA_3A-20A | 3 | See CA_3C Bandwidth combination set 0 in Table 5.6A.1-1 | [5 empty] | 80 | 0
|  | 20 |  |  | Yes | Yes | Yes | Yes
|  | 67 |  |  | Yes | Yes | Yes | Yes
CA_2A-28A | CA_2A-28A | 2 |  |  | Yes | Yes | Yes | Yes | 40 | 0
|  | 28 |  |  | Yes | Yes | Yes | Yes
CA_2C-28A | CA_2C-28A | 2 | See CA_2C Bandwidth combination set 0 in Table 5.6A.1-1 | [5 empty] | 60 | 0
|  | 28 |  |  | Yes | Yes | Yes | Yes
CA_2A-4A-28A | CA_2A-4A CA_2A-28A CA_4A-28A | 2 |  |  | Yes | Yes | Yes | Yes | 60 | 0
|  | 4 |  |  | Yes | Yes | Yes | Yes
|  | 28 |  |  | Yes | Yes | Yes | Yes
CA_2C-4A-28A | CA_2A-4A CA_2A-28A CA_2C-28A CA_4A-28A | 2 | See CA_2C Bandwidth combination set 0 in Table 5.6A.1-1 | [5 empty] | 80 | 0
|  | 4 |  |  | Yes | Yes | Yes | Yes
|  | 28 |  |  | Yes | Yes | Yes | Yes
CA_1A-8B | - | 1 |  |  | Yes | Yes | Yes | Yes | 35 | 0
|  | 8 | See CA_8B Bandwidth combination set 1 in Table 5.6A.1-1
CA_8B-11A | - | 8 | See CA_8B Bandwidth combination set 1 in Table 5.6A.1-1 | [5 empty] | 25 | 0
|  | 11 |  |  | Yes | Yes
CA_3C-32A | CA_3C | 3 | See the CA_3C Bandwidth combination Set 0 in Table 5.6A.1-1 | [5 empty] | 60 | 0
|  | 32 |  |  | Yes | Yes | Yes | Yes
CA_1A-3C-32A | CA_3C CA_1A-3A | 1 |  |  | Yes | Yes | Yes | Yes | 80 | 0
|  | 3 | See CA_3C Bandwidth combination set 0 in Table 5.6A.1-1
|  | 32 |  |  | Yes | Yes | Yes | Yes
CA_3C-7A-32A | CA_3C CA_3A-7A | 3 | See CA_3C Bandwidth combination set 0 in Table 5.6A.1-1 | [5 empty] | 80 | 0
|  | 7 |  |  |  | Yes | Yes | Yes
|  | 32 |  |  | Yes | Yes | Yes | Yes
CA_1A-1A-20A | CA_1A-20A | 1 | See CA_1A-1A Bandwidth combination set 0 in in Table 5.6A.1-3 | [5 empty] | 60 | 0
|  | 20 |  |  | Yes | Yes | Yes | Yes
CA_1A-1A-3A-20A | CA_1A-3A CA_1A-20A CA_3A-20A | 1 | See CA_1A-1A Bandwidth combination set 0 in in Table 5.6A.1-3 | [5 empty] | 80 | 0
|  | 3 |  |  | Yes | Yes | Yes | Yes
|  | 20 |  |  | Yes | Yes | Yes | Yes
CA_1A-1A-7A-20A | CA_1A-7A CA_1A-20A CA_7A-20A | 1 | See CA_1A-1A Bandwidth combination set 0 in in Table 5.6A.1-3 | [5 empty] | 80 | 0
|  | 7 |  |  | Yes | Yes | Yes | Yes
|  | 20 |  |  | Yes | Yes | Yes | Yes
CA_1A-1A-3A-7A-20A | CA_1A-3A CA_1A-7A CA_1A-20A CA_3A-7A CA_3A-20A CA_7A-20A | 1 | See CA_1A-1A Bandwidth combination set 0 in in Table 5.6A.1-3 | [5 empty] | 100 | 0
|  | 3 |  |  | Yes | Yes | Yes | Yes
|  | 7 |  |  | Yes | Yes | Yes | Yes
|  | 20 |  |  | Yes | Yes | Yes | Yes
CA_1A-1A-3A-7A-7A | CA_1A-3A CA_1A-7A CA_3A-7A | 1 | See CA_1A-1A Bandwidth combination set 0 in in Table 5.6A.1-3 | [5 empty] | 100 | 0
|  | 3 |  |  | Yes | Yes | Yes | Yes
|  | 7 | See CA_7A-7A Bandwidth combination set 1 in in Table 5.6A.1-3
CA_1A-1A-3A-20A | CA_1A-3A CA_1A-20A CA_3A-20A | 1 | See CA_1A-1A Bandwidth combination set 0 in in Table 5.6A.1-3 | [5 empty] | 80 | 0
|  | 3 |  |  | Yes | Yes | Yes | Yes
|  | 20 |  |  | Yes | Yes | Yes | Yes
CA_1A-1A-3A-3A-20A | CA_1A-3A CA_1A-20A CA_3A-20A | 1 | See CA_1A-1A Bandwidth combination set 0 in in Table 5.6A.1-3 | [5 empty] | 100 | 0
|  | 3 | See CA_3A-3A Bandwidth combination set 0 in in Table 5.6A.1-3
|  | 20 |  |  | Yes | Yes | Yes | Yes
CA_1A-1A-7A-7A | CA_1A-7A | 1 | See CA_1A-1A Bandwidth combination set 0 in in Table 5.6A.1-3 | [5 empty] | 80 | 0
|  | 7 | See CA_7A-7A Bandwidth combination set 1 in in Table 5.6A.1-3
CA_1A-1A-7A-7A-20A | CA_1A-7A CA_1A-20A CA_7A-20A | 1 | See CA_1A-1A Bandwidth combination set 0 in in Table 5.6A.1-3 | [5 empty] | 100 | 0
|  | 7 | See CA_7A-7A Bandwidth combination set 1 in in Table 5.6A.1-3
|  | 20 |  |  | Yes | Yes | Yes | Yes
CA_3A-3A-7A-7A-20A | CA_3A-7A CA_3A-20A CA_7A-20A | 3 | See CA_3A-3A Bandwidth combination set 0 in in Table 5.6A.1-3 | [5 empty] | 100 | 0
|  | 7 | See CA_7A-7A Bandwidth combination set 1 in in Table 5.6A.1-3
|  | 20 |  |  | Yes | Yes | Yes | Yes
CA_1A-1A-20A-28A | CA_1A-20A CA_1A-28A CA_20A-28A | 1 | See CA_1A-1A Bandwidth combination set 0 in in Table 5.6A.1-3 | [5 empty] | 80 | 0
|  | 20 |  |  | Yes | Yes | Yes | Yes
|  | 28 |  | Yes | Yes | Yes | Yes | Yes
CA_1A-1A-3A-20A-28A | CA_1A-3A CA_1A-20A CA_1A-28A CA_3A-20A CA_3A-28A CA_20A-28A | 1 | See CA_1A-1A Bandwidth combination set 0 in in Table 5.6A.1-3 | [5 empty] | 100 | 0
|  | 3 |  |  | Yes | Yes | Yes | Yes
|  | 20 |  |  | Yes | Yes | Yes | Yes
|  | 28 |  | Yes | Yes | Yes | Yes | Yes
CA_40A-42C | CA_40A-42A CA_42C | 40 |  |  |  | 10 | 15 | 20 | 60 | 0
|  | 42 | See CA_42C Bandwidth Combination Set 0 in Table 5.6A.1-1
CA_40C-42C | CA_40A-42A CA_40C CA_42C | 40 | See CA_40C Bandwidth combination set 1 in Table 5.6A.1-1 |  |  | 10 | 15 | 20 | 80 | 0
|  | 42 | See CA_42C Bandwidth Combination Set 0 in Table 5.6A.1-1
CA_40A-42D | CA_40A-42A CA_42C | 40 |  |  |  | 10 | 15 | 20 | 100 | 0
|  | 42 | See CA_42D Bandwidth Combination Set 0 in Table 5.6A.1-1
CA_40A-40A-42A | CA_40A-42A | 40 | See CA_40A-40A Bandwidth Combination Set 1 in Table 5.6A.1-3 | [5 empty] | 60 | 0
|  | 42 |  |  |  | 10 | 15 | 20
CA_40A-42A-42A | CA_40A-42A | 40 |  |  |  | 10 | 15 | 20 | 60 | 0
|  | 42 | See CA_42A-42A Bandwidth combination set 0 in Table 5.6A.1-3
CA_40A-40A-42C | CA_40A-42A CA_42C | 40 | See CA_40A-40A Bandwidth Combination Set 1 in Table 5.6A.1-3 | [5 empty] | 80 | 0
|  | 42 | See CA_42C Bandwidth Combination Set 0 in Table 5.6A.1-1
CA_40C-42A | CA_40A-42A CA_40C | 40 | See CA_40C Bandwidth Combination Set 1 in Table 5.6A.1-1 | [5 empty] | 60 | 0
|  | 42 |  |  |  | 10 | 15 | 20
CA_40C-42A-42A | CA_40A-42A | 40 | See CA_40C Bandwidth combination set 1 in Table 5.6A.1-1 |  |  | 10 | 15 | 20 | 80 | 0
|  | 42 |  |  |  |  | 15 | 20
[7 empty] | 15 | 20
CA_40A-40A-42A-42A | CA_40A-42A | 40 |  |  |  |  | 15 | 20 | 80 | 0
[7 empty] | 15 | 20
|  | 42 |  |  |  |  | 15 | 20
[7 empty] | 15 | 20
CA_3A-8B | CA_3A-8A CA_3A-8B CA_8B | 3 |  |  | Yes | Yes | Yes | Yes | 40 | 0
|  | 8 | See CA_8B Bandwidth Combination Set 0 in Table 5.6A.1-1
CA_3A-3A-8B | CA_3A-8A CA_3A-8B CA_8B | 3 | See CA_3A-3A Bandwidth Combination Set 0 in Table 5.6A.1-3 | [5 empty] | 60 | 0
|  | 8 | See CA_8B Bandwidth Combination Set 0 in Table 5.6A.1-1
CA_7A-8B | CA_7A-8A CA_7A-8B CA_8B | 7 |  |  |  | Yes | Yes | Yes | 40 | 0
|  | 8 | See CA_8B Bandwidth Combination Set 0 in Table 5.6A.1-1
CA_7A-7A-8B | CA_7A-8A CA_7A-8B CA_8B | 7 | See CA_7A-7A Bandwidth Combination Set 1 in Table 5.6A.1-3 | [5 empty] | 60 | 0
|  | 8 | See CA_8B Bandwidth Combination Set 0 in Table 5.6A.1-1
CA_3A-7A-8B | CA_3A-7A CA_3A-8A CA_3A-8B CA_7A-8A CA_7A-8B CA_8B | 3 |  |  | Yes | Yes | Yes | Yes | 60 | 0
|  | 7 |  |  | Yes | Yes | Yes | Yes
|  | 8 | See CA_8B Bandwidth Combination Set 0 in Table 5.6A.1-1
CA_3A-3A-7A-8B | CA_3A-7A CA_3A-8A CA_3A-8B CA_7A-8A CA_7A-8B CA_8B | 3 | See CA_3A-3A Bandwidth Combination Set 0 in Table 5.6A.1-3 | [5 empty] | 80 | 0
|  | 7 |  |  | Yes | Yes | Yes | Yes
|  | 8 | See CA_8B Bandwidth Combination Set 0 in Table 5.6A.1-1
CA_3A-7A-7A-8B | CA_3A-7A CA_3A-8A CA_3A-8B CA_7A-8A CA_7A-8B CA_8B | 3 |  |  | Yes | Yes | Yes | Yes | 80 | 0
|  | 7 | See CA_7A-7A Bandwidth Combination Set 1 in Table 5.6A.1-3
|  | 8 | See CA_8B Bandwidth Combination Set 0 in Table 5.6A.1-1
CA_3A-3A-7A-7A-8B | CA_3A-7A CA_3A-8A CA_3A-8B CA_7A-8A CA_7A-8B CA_8B | 3 | See CA_3A-3A Bandwidth Combination Set 0 in Table 5.6A.1-3 | [5 empty] | 100 | 0
|  | 7 | See CA_7A-7A Bandwidth Combination Set 1 in Table 5.6A.1-3
|  | 8 | See CA_8B Bandwidth Combination Set 0 in Table 5.6A.1-1
CA_8A-11A | CA_8A-11A | 8 |  |  | Yes | Yes |  |  | 20 | 0
|  | 11 |  |  | Yes | Yes
CA-40C_42D | CA_40A-42A CA_40C | 40 |  |  |  | 10 | 15 | 20 | 100 | 0
|  | 42 | See CA_42C Bandwidth Combination Set 0 in Table 5.6A.1-1
CA-40C_42E | CA_40A-42A CA_40C | 40 | See CA_40C Bandwidth combination set 1 in Table 5.6A.1-1 |  |  | 10 | 15 | 20 | 120 | 0
|  | 42 | See CA_42C Bandwidth Combination Set 0 in Table 5.6A.1-1
CA-40D_42C | CA_40A-42A CA_40C | 40 |  |  |  | 10 | 15 | 20 | 100 | 0
|  | 42 | See CA_42D Bandwidth Combination Set 0 in Table 5.6A.1-1
CA-40D_42D | CA_40A-42A CA_40C | 40 | See CA_40A-40A Bandwidth Combination Set 1 in Table 5.6A.1-3 | [5 empty] | 120 | 0
|  | 42 |  |  |  | 10 | 15 | 20
CA-40D_42E | CA_40A-42A CA_40C | 40 |  |  |  | 10 | 15 | 20 | 140
|  | 42 | See CA_42A-42A Bandwidth combination set 0 in Table 5.6A.1-3
CA-40E_42C | CA_40A-42A CA_40C | 40 | See CA_40A-40A Bandwidth Combination Set 1 in Table 5.6A.1-3 | [5 empty] | 120 | 0
|  | 42 | See CA_42C Bandwidth Combination Set 0 in Table 5.6A.1-1
CA-40E_42D | CA_40A-42A CA_40C | 40 | See CA_40C Bandwidth Combination Set 1 in Table 5.6A.1-1 | [5 empty] | 140 | 0
|  | 42 |  |  |  | 10 | 15 | 20
CA-40E_42E | CA_40A-42A CA_40C | 40 |  |  |  | 10 | 15 | 20 | 100 | 0
|  | 42 | See CA_42C Bandwidth Combination Set 0 in Table 5.6A.1-1
CA_40A-42D | CA_40A-42A CA_40C | 40 |  |  |  | 10 | 15 | 20 | 100 | 0
|  | 42 | See CA_42C Bandwidth Combination Set 0 in Table 5.6A.1-1
CA_40A-42E | CA_40A-42A CA_40C | 40 |  |  |  | 10 | 15 | 20 | 100 | 0
|  | 42 | See CA_42C Bandwidth Combination Set 0 in Table 5.6A.1-1
CA_40D-42A | CA_40A-42A CA_40C | 40 |  |  |  | 10 | 15 | 20 | 100 | 0
|  | 42 | See CA_42C Bandwidth Combination Set 0 in Table 5.6A.1-1
CA_40E-42A | CA_40A-42A CA_40C | 40 |  |  |  | 10 | 15 | 20 | 100 | 0
|  | 42 | See CA_42C Bandwidth Combination Set 0 in Table 5.6A.1-1
CA_1A-8B | CA_1A-8A CA_1A-8B CA_8B | 1 |  |  | Yes | Yes | Yes | Yes | 40 | 0
|  | 8 | See CA_8B Bandwidth Combination Set 0 in Table 5.6A.1-1
CA_1A-3A-8B | CA_1A-8B CA_3A-8B CA_8B | 1 |  |  | Yes | Yes | Yes | Yes | 60 | 0
|  | 3 |  |  | Yes | Yes | Yes | Yes
|  | 8 | See CA_8B Bandwidth Combination Set 0 in Table 5.6A.1-1
CA_1A-3A-3A-8B | CA_1A-3A CA_1A-8A CA_1A-8B CA_3A-8A CA_3A-8B CA_8B | 1 |  |  | Yes | Yes | Yes | Yes | 80 | 0
|  | 3 | See CA_3A-3A Bandwidth Combination Set 0 in Table 5.6A.1-3
|  | 8 | See CA_8B Bandwidth Combination Set 0 in Table 5.6A.1-1
CA_1A-7A-8B | CA_1A-7A CA_1A-8A CA_1A-8B CA_7A-8A CA_7A-8B CA_8B | 1 |  |  | Yes | Yes | Yes | Yes | 60 | 0
|  | 7 |  |  | Yes | Yes | Yes | Yes
|  | 8 | See CA_8B Bandwidth Combination Set 0 in Table 5.6A.1-1
CA_1A-7A-7A-8B | CA_1A-7A CA_1A-8A CA_1A-8B CA_7A-8A CA_7A-8B CA_8B | 1 |  |  | Yes | Yes | Yes | Yes | 80 | 0
|  | 7 | See CA_7A-7A Bandwidth Combination Set 1 in Table 5.6A.1-3
|  | 8 | See CA_8B Bandwidth Combination Set 0 in Table 5.6A.1-1
CA_1A-3A-7A-8B | CA_1A-3A CA_1A-7A CA_1A-8A CA_1A-8B CA_3A-7A CA_3A-8A CA_3A-8B CA_7A-8A CA_7A-8B CA_8B | 1 |  |  | Yes | Yes | Yes | Yes | 80 | 0
|  | 3 |  |  | Yes | Yes | Yes | Yes
|  | 7 |  |  | Yes | Yes | Yes | Yes
|  | 8 | See CA_8B Bandwidth Combination Set 0 in Table 5.6A.1-1
CA_1A-3A-3A-7A-8B | CA_1A-3A CA_1A-7A CA_1A-8A CA_1A-8B CA_3A-7A CA_3A-8A CA_3A-8B CA_7A-8A CA_7A-8B CA_8B | 1 |  |  | Yes | Yes | Yes | Yes | 100 | 0
|  | 3 | See the CA_3A-3A Bandwidth combination set 0 in Table 5.6A.1-3
|  | 7 |  |  | Yes | Yes | Yes | Yes
|  | 8 | See CA_8B Bandwidth Combination Set 0 in Table 5.6A.1-1
CA_1A-3A-7A-7A-8B | CA_1A-3A CA_1A-7A CA_1A-8A CA_1A-8B CA_3A-7A CA_3A-8A CA_3A-8B CA_7A-8A CA_7A-8B CA_8B | 1 |  |  | Yes | Yes | Yes | Yes | 100 | 0
|  | 3 |  |  | Yes | Yes | Yes | Yes
|  | 7 | See CA_7A-7A Bandwidth Combination Set 1 in Table 5.6A.1-3
|  | 8 | See CA_8B Bandwidth Combination Set 0 in Table 5.6A.1-1
CA_1A-3A-3A-7A-7A-8B | CA_1A-3A CA_1A-7A CA_1A-8A CA_1A-8B CA_3A-7A CA_3A-8A CA_3A-8B CA_7A-8A CA_7A-8B CA_8B | 1 |  |  | Yes | Yes | Yes | Yes | 120 | 0
|  | 3 | See the CA_3A-3A Bandwidth combination set 0 in Table 5.6A.1-3
|  | 7 | See CA_7A-7A Bandwidth Combination Set 1 in Table 5.6A.1-3
|  | 8 | See CA_8B Bandwidth Combination Set 0 in Table 5.6A.1-1
CA_1A-68A | CA_1A-68A | 1 |  |  | Yes | Yes | Yes | Yes | 35 | 0
|  | 68 |  |  | Yes | Yes | Yes
CA_3A-68A | CA_3A-68A | 3 |  |  | Yes | Yes | Yes | Yes | 35 | 0
|  | 68 |  |  | Yes | Yes | Yes
CA_7A-68A | CA_7A-68A | 7 |  |  | Yes | Yes | Yes | Yes | 35 | 0
|  | 68 |  |  | Yes | Yes | Yes
CA_8A-68A | CA_8A-68A | 8 |  |  | Yes | Yes |  |  | 25 | 0
|  | 68 |  |  | Yes | Yes | Yes
CA_20A-68A | CA_20A-68A | 20 |  |  | Yes | Yes | Yes | Yes | 35 | 0
|  | 68 |  |  | Yes | Yes | Yes
CA_40A-68A | CA_40A-68A | 40 |  |  | Yes | Yes | Yes | Yes | 35 | 0
|  | 68 |  |  | Yes | Yes | Yes