## CoverPage
3GPP TSG-RAN WG4 Meeting # 113 R4-2417981 Orlando, USA, November 18 – 22, 2024 Agenda item: 7.21.2.2 Source: Title: Collection of simulation results for Ambient-IoT co-existence study Document for: Information Introduction: This document collects all the submitted results before and during #113 meeting.
Deployment scenario No. (Case No.) | Topology | spectrum | Case No. | Aggressor | Victim | note
1-1(a/b/c/d) | D1T1-A2- NR UE only outdoor | R2D: DL | a | Device | NR DL | D2R
|  | CW2D and D2R: DL | b | NR DL | reader | D2R
1-2(a/b/c/d) | D1T1-A2- NR UE indoor | R2D: DL | c | Reader | NR DL | R2D
|  | CW2D and D2R: DL | d | NR DL | device | R2D
2-1(e/f/c/d) | D1T1-B- NR UE only outdoor | R2D: DL | e | Device | NR UL | D2R
|  | CW2D and D2R: UL | f | NR UL | reader | D2R
2-2(e/f/c/d) | D1T1-B- NR UE indoor | R2D: DL | g | Reader | NR UL | R2D
|  | CW2D and D2R: UL | h | NR UL | device | R2D
3 (Optional)(a/b/g/h) | D1T1-A2- NR UE indoor | R2D: UL
CW2D and D2R: DL
4 (Optional)(e/f/g/h) | D1T1-B- NR UE indoor | R2D: UL
CW2D and D2R: UL
5-1(e/f/g/h) | D2T2-A2- NR UE only outdoor | R2D: UL
CW2D and D2R: UL
5-2(e/f/g/h) | D2T2-A2- NR UE indoor | R2D: UL
CW2D and D2R: UL
6-1(a/b/g/h) | D2T2-B- NR UE only outdoor | R2D: UL
CW2D and D2R: DL
6-2(a/b/g/h) | D2T2-B- NR UE indoor | R2D: UL
CW2D and D2R: DL

## Scenario 1-1
Case | Aggressor | Victim | Company | NR BS Tx (30dBc or 17dBc) | AIoT Reader Tx | Device type (device1 or 2a) | device Tx (25dBc with 15KHz BW / 16dBc with 90KHz) | CW interference cancellation capbility | Maximum d2D-in (25m or none) | Victim with inter-system interference
[10 empty] | SINR degradation @5% in dB | SINR degradation @50% in dB | Throughput degradation @5% | Throughput degradation @50%
a | Device | NR DL | QC | N/A | N/A | 1 | 25 | N/A | none | N/A | N/A | 1.41e-14 | 6.9056e-14
|  |  | Huawei | 30dBc |  | device 1 | 25dBc with 15KHz BW | 140 | 25m | 0 | 0 | 0 | 0
|  |  | Huawei | 30dBc |  | device 2a | 25dBc with 15KHz BW | 140 | 25m | 0 | 0 | 0 | 0
|  |  | ZTE | 17 | 40dBc | device1 | 25dBc with 15KHz BW | 140 | None |  |  | 2.4567e-06 | 0.00080842
|  |  | CMCC | 30 |  | device 1 | 25dBc with 15KHz BW | 150 | 25 | 1.5543e-14 | 1.6165e-13 | 3.0328e-13 | 1.993e-12
|  |  | CMCC | 30 |  | device 2a | 25dBc with 15KHz BW | 150 | 25 | 1.7021e-09 | 2.5082e-12 | 3.1835e-08 | 3.1125e-11
|  |  | Spreadtrum | 30dBc | 40dBc | device1 | 25dBc with 15KHz BW |  | none | 0 | 0 | 0 | 0
|  |  | Sony | 30dBc | 40dBc | device1 | 25dBc | No CW interference | 25m | 0 | 0
|  |  | Ericsson |  |  | device1 | 16 dBc with 90 kHz |  | none | 3.3884e-12 | 6.2546e-12 | 6.7215e-11 | 1.0612e-10
|  |  | CATT | 30dBc |  | device1 | 25dBc with 15KHz BW | No CW interference | none | 0 | 0 | 0% | 0%
b | NR DL | reader | QC | 30 | N/A | 1 | N/A | 140dB | none | 2 | 0.8 | N/A | N/A
|  |  | Huawei | 30dBc |  | device 1 | 25dBc with 15KHz BW | 140 | 25m | 0.64 | 0.25
|  |  | Huawei | 30dBc |  | device 2a | 25dBc with 15KHz BW | 140 | 25m | 0.26 | 0.25
|  |  | ZTE | 17 | 40dBc | device1 | 25dBc with 15KHz BW | 140 | None | 0.7466 | 3.1788
|  |  | CMCC | 30 |  | device 1 | 25dBc with 15KHz BW | 140 | 25m | 0.4911 | 0.18887
|  |  | CMCC | 30 |  | device 2a | 25dBc with 15KHz BW | 140 | 25m | 0.0019381 | 0.23646
|  |  | Spreadtrum | 30dBc | 40dBc | device1 | 25dBc with 15KHz BW | 138 | none | 0 | 0
|  |  | Sony | 30dBc | 40dBc | device1 | 25dBc | No CW interference | 25m | 0.0432 | 0.0265
|  |  | Ericsson | 17 dBc |  | device1 |  |  | none | 3.6109 | 17.2253
|  |  | CATT | 30dBc |  | device1 | 25dBc with 15KHz BW | No CW interference | none | 2.725 | 3.205
c | Reader | NR DL | QC | 40 | N/A | 1 | N/A | N/A | none | N/A | N/A | 8.439e-05 | 6.3421e-08
|  |  | Huawei | 30dBc | 33dBm | device 1 | 25dBc with 15KHz BW |  | 25m | 0.58 | 0.38
|  |  | Huawei | 30dBc | 33dBm | device 2a | 25dBc with 15KHz BW |  | 25m | 0 | 0 | 0 | 0
|  |  | ZTE | 17 | 40dBc | device1 | 25dBc with 15KHz BW | 140 | None | 3.0957e-11 | 4.2216e-09 | 1.2015e-09 | 4.8692e-08
|  |  | CMCC | 30 |  | device 1 | 25dBc with 15KHz BW | 140 | 25m | 0.0098603 | 2.9509e-06 | 0.18448 | 3.6418e-05
|  |  | CMCC | 30 |  | device 2a | 25dBc with 15KHz BW | 140 | 25m | 2.3769e-06 | 6.9102e-10 | 4.4078e-05 | 8.3257e-09
|  |  | Spreadtrum | 30dBc | 40dBc | device1 | 25dBc with 15KHz BW | 138 | none | 0.0091 | 0.0048 | 0.0007 | 0.0008
|  |  | Sony | 30dBc | 40dBc | device1 | 25dBc | No CW interference | 25m | 0 | 0
|  |  | Ericsson |  |  | device1 |  |  | none | 5.7663e-08 | 1.7041e-06 | 1.1438e-06 | 2.8915e-05
|  |  | CATT | 30dBc |  | device1 | 25dBc with 15KHz BW | No CW interference | none | 0.001 | 0 | 0.059% | 0.021%
d | NR DL | device | QC | 30 | N/A | 1 | N/A | N/A | none | 0.55369 | 0.41304 | N/A | N/A
|  |  | Huawei | 30dBc | 33dBm | device 1 | 25dBc with 15KHz BW |  | 25m | 0.58 | 0.66
|  |  | Huawei | 30dBc | 33dBm | device 2a | 25dBc with 15KHz BW |  | 25m | 0.58 | 0.38
|  |  | ZTE | 17 | 40dBc | device1 | 25dBc with 15KHz BW | 140 | None | 0.1229 | 0.3542
|  |  | CMCC | 30 |  | device 1 | 25dBc with 15KHz BW | 140 | 25m | 0.74932 | 0.57908
|  |  | CMCC | 30 |  | device 2a | 25dBc with 15KHz BW | 140 | 25m | 0.79774 | 0.45255
|  |  | Spreadtrum | 30dBc | 40dBc | device1 | 25dBc with 15KHz BW |  | none | 0.0327 | 0.0695
|  |  | Sony | 30dBc | 40dBc | device1 | 25dBc | No CW interference | 25m | 0.0040 | 0.0208
|  |  | Ericsson | 17 dBc |  | device1 |  |  | none | 2.5703 | 0.81251
|  |  | CATT | 30dBc |  | device1 | 25dBc with 15KHz BW | No CW interference | none | 0.323 | 0.333

## Scenario 1-2
Case | Aggressor | Victim | Company | NR BS Tx (30dBc or 17dBc) | AIoT Reader Tx | Device type (device1 or 2a) | device Tx (25dBc with 15KHz BW / 16dBc with 90KHz) | CW interference cancellation capbility | Maximum d2D-in (25m or none) | Victim with inter-system interference |  |  |  | Victim with inter-system interference
[10 empty] | 10% NR UE indoor |  |  |  | 100% NR UE indoor (Optional)
[10 empty] | SINR degradation @5% in dB | SINR degradation @50% in dB | Throughput degradation @5% | Throughput degradation @50% | SINR degradation @5% in dB | SINR degradation @50% in dB | Throughput degradation @5% | Throughput degradation @50%
a | Device | NR DL | QC | N/A | N/A | 1 | 25 | N/A | none |  |  |  |  | N/A | N/A | 1.2343e-12 | 4.2105e-09
|  |  | Huawei | 30dBc |  | device 1 | 25dBc with 15KHz BW | 140 | 25m | 0 | 0 | 0 | 0
|  |  | Huawei | 30dBc |  | device 2a | 25dBc with 15KHz BW | 140 | 25m | 0 | 0 | 0 | 0
|  |  | ZTE | 17 | 40dBc | device1 | 25dBc with 15KHz BW | 140 | None |  |  |  |  | 5.8581e-05 | 0.019192 | 0.00016954 | 0.26689
|  |  | CMCC | 30dBc |  | device 1 | 25dBc with 15KHz BW | 140 | 25m | 0.00043333 | 4.2901e-05 | 0.0081267 | 0.00043587
|  |  | CMCC | 30dBc |  | device 2a | 25dBc with 15KHz BW | 140 | 25m | 0.019161 | 0.092815 | 0.36308 | 0.90443
|  |  | Spreadtrum | 30dBc | 40dBc | device1 | 25dBc with 15KHz BW |  | none | 0 | 0 | 0 | 0
|  |  | Sony | 30dBc | 40dBc | device1 | 25dBc | No CW interference | 25m | 1.0861 | 0.4297 |  |  | 9.7799 | 9.0593
|  |  | Ericsson |  |  | device1 | 16 dBc with 90 kHz |  | none | 5.8784e-12 | 0.0015272 | 0.20962 | 0.0064739
|  |  | CATT | 30dBc |  | device1 | 25dBc with 15KHz BW | No CW interference | none | 0 | 0 | 0.001% | 0%
|  |  | Xiaomi | 30dBc | 40dBc | device1 | 25dBc with 15KHz BW | 120 | none | 0 | 0 | 0 | 0
b | NR DL | reader | QC | 30 | N/A | 1 | N/A | 140dB | none |  |  |  |  | 2 | 0.8 | N/A | N/A
|  |  | Huawei | 30dBc |  | device 1 | 25dBc with 15KHz BW | 140 | 25m | 0.47 | 0.35
|  |  | Huawei | 30dBc |  | device 2a | 25dBc with 15KHz BW | 140 | 25m | 0.33 | 0.16
|  |  | ZTE | 17 | 40dBc | device1 | 25dBc with 15KHz BW | 140 | None |  |  |  |  | 0.7466 | 3.1788
|  |  | CMCC | 30dBc |  | device 1 | 25dBc with 15KHz BW | 140 | 25m | 0.70277 | 0.25232
|  |  | CMCC | 30dBc |  | device 2a | 25dBc with 15KHz BW | 140 | 25m | 0.36521 | 0.14875
|  |  | Spreadtrum | 30dBc | 40dBc | device1 | 25dBc with 15KHz BW | 138 | none | 0 | 0
|  |  | Sony | 30dBc | 40dBc | device1 | 25dBc | No CW interference | 25m | 0.0183 | 0.0583 |  |  | 0.0078 | 0.0205 | 0 | 0
|  |  | Ericsson | 17 dBc |  | device1 |  |  | none | 4.0506 | 17.2991
|  |  | CATT | 30dBc |  | device1 | 25dBc with 15KHz BW | No CW interference | none | 3.215 | 3.177
|  |  | Xiaomi | 30 dBc | 40 dBc | device 1 | 25dBc with 15KHz BW | 120 | none | 0 | 0 | 0 | 0
c | Reader | NR DL | QC | 40 | N/A | 1 | N/A | N/A | none |  |  |  |  | 10.6392 | 4.4959 | 1 | 0.46103
|  |  | Huawei | 30dBc | 33dBm | device 1 | 25dBc with 15KHz BW |  | 25m | 1.16 | 0.11 | 0.12 | 0.04
|  |  | Huawei | 30dBc | 33dBm | device 2a | 25dBc with 15KHz BW |  | 25m | 0.23 | 0.03 | 0.12 | 0.04
|  |  | ZTE | 17 | 40dBc | device1 | 25dBc with 15KHz BW | 140 | None |  |  |  |  | 0.65448 | 0.22933 | 13.4028 | 3.3543
|  |  | CMCC | 30dBc |  | device 1 | 25dBc with 15KHz BW | 140 | 25m | 6.56 | 0.88 | 74.05 | 10.27
|  |  | CMCC | 30dBc |  | device 2a | 25dBc with 15KHz BW | 140 | 25m | 3.51 | 0.91 | 50 | 10.71
|  |  | Spreadtrum | 30dBc | 40dBc | device1 | 25dBc with 15KHz BW | 138 | none | 0.3981 | 0.126 | 0.0265 | 0.02 | 21.4071 | 15.4807 | 0 | 0.8209
|  |  | Sony | 30dBc | 40dBc | device1 | 25dBc | No CW interference | 25m | 14.2105 | 1.8979 |  |  | 19.7368 | 20.7607
|  |  | Ericsson |  |  | device1 |  |  | none | 0.096932 | 0.068812 | 1.9203 | 0.29169
|  |  | CATT | 30dBc |  | device1 | 25dBc with 15KHz BW | No CW interference | none | 9.578 | 0.804 | 100% | 17.86%
|  |  | Xiaomi | 30 dBc | 40 dBc | device 1 | 25dBc with 15KHz BW | 120 | none | 12.755 | 1.048 | 0.251 | 0.092
d | NR DL | device | QC | 30 | N/A | 1 | N/A | N/A | none |  |  |  |  | 0.55369 | 0.41304 | N/A | N/A
|  |  | Huawei | 30dBc | 33dBm | device 1 | 25dBc with 15KHz BW |  | 25m | 0.38 | 0.6
|  |  | Huawei | 30dBc | 33dBm | device 2a | 25dBc with 15KHz BW |  | 25m | 0.52 | 0.6
|  |  | ZTE | 17 | 40dBc | device1 | 25dBc with 15KHz BW | 140 | None | 0.1229 | 0.3542
|  |  | CMCC | 30dBc |  | device 1 | 25dBc with 15KHz BW | 140 | 25m | 0.64318 | 0.61292
|  |  | CMCC | 30dBc |  | device 2a | 25dBc with 15KHz BW | 140 | 25m | 0.51657 | 0.32726
|  |  | Spreadtrum | 30dBc | 40dBc | device1 | 25dBc with 15KHz BW |  | none | 0.0304 | 0.0709 |  |  | 0.0355 | 0.0731
|  |  | Sony | 30dBc | 40dBc | device1 | 25dBc | No CW interference | 25m | 0.0001 | 0.0203 |  |  | 0.0577 | 0.0700
|  |  | Ericsson | 17 dBc |  | device1 |  |  | none | 2.8788 | 7.8659
|  |  | CATT | 30dBc |  | device1 | 25dBc with 15KHz BW | No CW interference | none | 0 | 0.02
|  |  | Xiaomi | 30 dBc | 40 dBc | device 1 | 25dBc with 15KHz BW | 120 | none | 1.742 | 1.022

## Scenario 2-1
Case | Aggressor | Victim | Company | NR BS Tx (30dBc or 17dBc) | AIoT Reader Tx | Device type (device1 or 2a) | device Tx (25dBc with 15KHz BW / 16dBc with 90KHz) | CW interference cancellation capbility | Maximum d2D-in (25m or none) | Victim with inter-system interference
[10 empty] | SINR degradation @5% in dB | SINR degradation @50% in dB | Throughput degradation @5% | Throughput degradation @50%
e | Device | NR UL
|  |  | Huawei | 30dBc |  | device 1 | 25dBc with 15KHz BW | 150 | 25m | 0 | 0 | 0 | 0
|  |  | Huawei | 30dBc |  | device 2a | 25dBc with 15KHz BW | 150 | 25m | 0 | 0 | 0 | 0
|  |  | ZTE | 17 | 40dBc | device1 | 25dBc with 15KHz BW | 140 | none | 0.045601 | 0.0029182 | 0.85826 | 0.038804
|  |  | CMCC | 30dBc |  | device1 | 25dBc with 15KHz BW | 150 | 25m | 7.7909e-08 | 5.9467e-08 | 1.3897e-06 | 7.7994e-07
|  |  | CMCC | 30dBc |  | device 2a | 25dBc with 15KHz BW | 150 | 25m | 8.5209e-06 | 3.7908e-07 | 0.00015266 | 5.0668e-06
|  |  | Spreadtrum | 30dBc | 40dBc | device1 | 25dBc with 15KHz BW |  | none | 0 | 0 | 0 | 0
|  |  | Ericsson |  |  | device1 | 16 dBc with 90 kHz |  | none | 0.00011588 | 0.0020353 | 0.00087968 | 0.00087968
|  |  | CATT | 30dBc |  | device1 | 25dBc with 15KHz BW | No CW interference | none | 0 | 0 | 0 | 0
|  |  | Xiaomi | 30 dBc | 40 dBc | device 1 | 25dBc with 15KHz BW | 120 dB | none | 0 | 0 | 0 | 0
f | NR UL | reader | QC | N/A | N/A | device 1 | 25dBc with 15KHz BW | 90 | none | 0.64 | 0.077
|  |  | Huawei | 30dBc |  | device 1 | 25dBc with 15KHz BW | 150 | 25m | 0.28 | 0.17
|  |  | Huawei | 30dBc |  | device 2a | 25dBc with 15KHz BW | 150 | 25m | 0 | 0.1
|  |  | ZTE | 17 | 40dBc | device1 | 25dBc with 15KHz BW | 140 | none | 7.5904 | 6.3408
|  |  | CMCC | 30dBc |  | device1 | 25dBc with 15KHz BW | 150 | 25m | 0.08551 | 0.15628
|  |  | CMCC | 30dBc |  | device 2a | 25dBc with 15KHz BW | 150 | 25m | 0.13115 | 0.017645
|  |  | Spreadtrum | 30dBc | 40dBc | device1 | 25dBc with 15KHz BW | 155 | none | 0.2277 | 0.0532
|  |  | Ericsson |  |  | device1 |  |  | none | -0.10048 | 0.00015952
|  |  | CATT | 30dBc |  | device1 | 25dBc with 15KHz BW | No CW interference | none | 0.059 | 0.094
|  |  | Xiaomi | 30 dBc | 40 dBc | device 1 | 25dBc with 15KHz BW | 120 dB | none | 0.226 | 0.147 | 0.009 | 0
c | Reader | NR DL | QC | 40 | N/A | device 1 | N/A | N/A | None | N/A | N/A | 8.439e-05 | 6.3421e-08
|  |  | Huawei | 30dBc | 33dBm | device 1 | 25dBc with 15KHz BW |  | 25m | 0 | 0 | 0 | 0
|  |  | Huawei | 30dBc | 33dBm | device 2a | 25dBc with 15KHz BW |  | 25m | 0 | 0 | 0 | 0
|  |  | ZTE | 17 | 40dBc | device1 | 25dBc with 15KHz BW | 140 | none | 3.0957e-11 | 4.2216e-09 | 1.2015e-09 | 4.8692e-08
|  |  | CMCC | 30dBc |  | device1 | 25dBc with 15KHz BW | 150 | 25m | 1.4275e-05 | 4.7061e-07 | 0.00026537 | 5.6293e-06
|  |  | CMCC | 30dBc |  | device 2a | 25dBc with 15KHz BW | 150 | 25m | 8.1646e-07 | 9.0353e-08 | 1.5398e-05 | 1.0915e-06
|  |  | Spreadtrum | 30dBc | 40dBc | device1 | 25dBc with 15KHz BW | 155 | none | 0.0193 | 0.0042 | 0.0015 | 0.0007
|  |  | Ericsson |  |  | device1 |  |  | none | 5.7663e-08 | 1.7041e-06 | 1.1438e-06 | 2.8915e-05
|  |  | CATT | 30dBc |  | device1 | 25dBc with 15KHz BW | No CW interference | none | 0 | 0.001 | 0.009% | 0.035%
|  |  | Xiaomi | 30 dBc | 40 dBc | device 1 | 25dBc with 15KHz BW | 120 dB | none | 0.007 | 0.001 | 0.001 | 0
d | NR DL | device | QC | 30 | N/A | device 1 | N/A | N/A | None | 0.55369 | 0.41304 | N/A | N/A
|  |  | Huawei | 30dBc | 33dBm | device 1 | 25dBc with 15KHz BW |  | 25m | 0.58 | 0.38
|  |  | Huawei | 30dBc | 33dBm | device 2a | 25dBc with 15KHz BW |  | 25m | 0.58 | 0.38
|  |  | ZTE | 17 | 40dBc | device1 | 25dBc with 15KHz BW | 140 | none | 0.1229 | 0.3542
|  |  | CMCC | 30dBc |  | device1 | 25dBc with 15KHz BW | 150 | 25m | 0.71418 | 0.44786
|  |  | CMCC | 30dBc |  | device 2a | 25dBc with 15KHz BW | 150 | 25m | 0.52842 | 0.54679
|  |  | Spreadtrum | 30dBc | 40dBc | device1 | 25dBc with 15KHz BW |  | none | 0.0333 | 0.0673
|  |  | Ericsson | 17 dBc |  | device1 |  |  | none | 2.5703 | 0.81251
|  |  | CATT | 30dBc |  | device1 | 25dBc with 15KHz BW | No CW interference | none | 0.349 | 0.288
|  |  | Xiaomi | 30 dBc | 40 dBc | device 1 | 25dBc with 15KHz BW | 120 dB | none | 0.903 | 0.764

## Scenario 2-2
Case | Aggressor | Victim | Company | NR BS Tx (30dBc or 17dBc) | AIoT Reader Tx | Device type (device1 or 2a) | device Tx (25dBc with 15KHz BW/ 16dBc with 90KHz BW) | CW interference cancellation capbility | Maximum d2D-in (25m or none) | Victim with inter-system interference |  |  |  | Victim with inter-system interference
[10 empty] | 10% NR UE indoor |  |  |  | 100% NR UE indoor (Optional)
[10 empty] | SINR degradation @5% in dB | SINR degradation @50% in dB | Throughput degradation @5% | Throughput degradation @50% | SINR degradation @5% in dB | SINR degradation @50% in dB | Throughput degradation @5% | Throughput degradation @50%
e | Device | NR UL
|  |  | Huawei | 30dBc |  | device 1 | 25dBc with 15KHz BW | 150 | 25m | 0 | 0 | 0 | 0
|  |  | Huawei | 30dBc |  | device 2a | 25dBc with 15KHz BW | 150 | 25m | 0 | 0 | 0 | 0
|  |  | ZTE | 17 | 40dBc | device1 | 25dBc with 15KHz BW | 140 | none |  |  |  |  | 0.40203 | 0.04126 | NaN | 0.61663
|  |  | CMCC | 30dBc |  | device1 | 25dBc with 15KHz BW | 150 | 25m | 3.4517e-07 | 3.5885e-06 | 7.3641e-06 | 4.6478e-05
|  |  | CMCC | 30dBc |  | device 2a | 25dBc with 15KHz BW | 150 | 25m | 4.8811e-05 | 0.00010317 |  | 0.001358
|  |  | Spreadtrum | 30dBc | 40dBc | device1 | 25dBc with 15KHz BW |  | none | 0 | 0 | 0
|  |  | Ericsson |  |  | device1 | 16 dBc with 90 kHz |  | none | 2.3718e-10 | 1.0911e-10 | 9.3736e-10 | 0.00051035
|  |  | CATT | 30dBc |  | device1 | 25dBc with 15KHz BW | No CW interference | none | 0 | 0 | 0 | 0
|  |  | Xiaomi | 30 dBc | 40 dBc | device 1 | 25dBc with 15KHz BW | 120 | none | 0 | 0 | 0 | 0
f | NR UL | reader
|  |  | Huawei | 30dBc |  | device 1 | 25dBc with 15KHz BW | 150 | 25m | 24.07 | 3.36
|  |  | Huawei | 30dBc |  | device 2a | 25dBc with 15KHz BW | 150 | 25m | 9.31 | 3.56
|  |  | ZTE | 17 | 40dBc | device1 | 25dBc with 15KHz BW | 140 | none |  |  |  |  | 46.8177 | 36.3671
|  |  | CMCC | 30dBc |  | device1 | 25dBc with 15KHz BW | 150 | 25m | 15.3321 | 4.3274
|  |  | CMCC | 30dBc |  | device 2a | 25dBc with 15KHz BW | 150 | 25m | 8.071 | 4.0643
|  |  | Spreadtrum | 30dBc | 40dBc | device1 | 25dBc with 15KHz BW | 155 | none | 13.3715 | 6.0655 |  |  | 28.4993 | 24.306
|  |  | Ericsson |  |  | device1 |  |  | none | -0.11749 | -0.11458
|  |  | CATT | 30dBc |  | device1 | 25dBc with 15KHz BW | No CW interference | none | 12.024 | 9.39
|  |  | Xiaomi | 30 dBc | 40 dBc | device 1 | 25dBc with 15KHz BW | 120 | none | 4.597 | 1.334
c | Reader | NR DL
|  |  | Huawei | 30dBc | 33dBm | device 1 | 25dBc with 15KHz BW |  | 25m | 1.16 | 0.11 | 0.12 | 0.04
|  |  | Huawei | 30dBc | 33dBm | device 2a | 25dBc with 15KHz BW |  | 25m | 0.23 | 0.03 | 0.12 | 0.04
|  |  | ZTE | 17 | 40dBc | device1 | 25dBc with 15KHz BW | 140 | none |  |  |  |  | 0.65448 | 0.22933 | 13.4028 | 3.3543
|  |  | CMCC | 30dBc |  | device1 | 25dBc with 15KHz BW | 150 | 25m | 6.3096 | 1.0651 | 72.4747 | 12.077
|  |  | CMCC | 30dBc |  | device 2a | 25dBc with 15KHz BW | 150 | 25m | 7.7998 | 0.65875 | 100 | 7.8208
|  |  | Spreadtrum | 30dBc | 40dBc | device1 | 25dBc with 15KHz BW | 155 | none | 0.3133 | 0.1643 | 0.0209 | 0.0261 | 21.3042 | 15.4753 | 0 | 0.8078
|  |  | Ericsson |  |  | device1 |  |  | none | 0.096932 | 0.068812 | 1.9203 | 0.29169
|  |  | CATT | 30dBc |  | device1 | 25dBc with 15KHz BW | No CW interference | none | 8.588 | 0.925 | 100% | 9.459%
|  |  | Xiaomi | 30 dBc | 40 dBc | device 1 | 25dBc with 15KHz BW | 120 | none | 5.799 | 0.963 | 0.277 | 0.169
d | NR DL | device
|  |  | Huawei | 30dBc | 33dBm | device 1 | 25dBc with 15KHz BW |  | 25m | 0.52 | 0.6
|  |  | Huawei | 30dBc | 33dBm | device 2a | 25dBc with 15KHz BW |  | 25m | 0.52 | 0.6
|  |  | ZTE | 17 | 40dBc | device1 | 25dBc with 15KHz BW | 140 | none |  |  |  |  | 0.1229 | 0.3542
|  |  | CMCC | 30dBc |  | device1 | 25dBc with 15KHz BW | 150 | 25m | 0.40586 | 0.37039
|  |  | CMCC | 30dBc |  | device 2a | 25dBc with 15KHz BW | 150 | 25m | 0.77098 | 0.57872
|  |  | Spreadtrum | 30dBc | 40dBc | device1 | 25dBc with 15KHz BW |  | none | 0.0323 | 0.074 |  |  | 0.312 | 0.0685
|  |  | Ericsson | 17 dBc |  | device1 |  |  | none | 2.5703 | 0.81251
|  |  | CATT | 30dBc |  | device1 | 25dBc with 15KHz BW | No CW interference | none | 0.303 | 0.295
|  |  | Xiaomi | 30 dBc | 40 dBc | device 1 | 25dBc with 15KHz BW | 120 | none | 1.351 | 0.86

## (O)Scenario 3
Case | Aggressor | Victim | Company | NR BS Tx (30dBc or 17dBc) | AIoT Reader Tx | Device type (device1 or 2a) | device Tx (25dBc with 15KHz BW / 16dBc with 90KHz) | CW interference cancellation capbility | Maximum d2D-in (25m or none) | Victim with inter-system interference |  |  |  | Victim with inter-system interference
[10 empty] | 10% NR UE indoor |  |  |  | 100% NR UE indoor (Optional)
[10 empty] | SINR degradation @5% in dB | SINR degradation @50% in dB | Throughput degradation @5% | Throughput degradation @50% | SINR degradation @5% in dB | SINR degradation @50% in dB | Throughput degradation @5% | Throughput degradation @50%
a | Device | NR DL | QC | N/A | N/A | 1 | 25 | N/A | none |  |  |  |  | N/A | N/A | 1.2343e-12 | 4.2105e-09
|  |  | Ericsson |  |  | device1 | 16 dBc with 90 kHz |  | none | 4.0483e-12 | 0.0015272 | 0.20962 | 0.0064739
b | NR DL | reader | QC | 30 | N/A | 1 | N/A | 140dB | none |  |  |  |  | 2 | 0.8 | N/A | N/A
|  |  | Ericsson | 17 dBc |  | device1 |  |  | none | 4.0506 | 17.2991
g | Reader | NR UL | QC | N/A | 40 | 1 | N/A | N/A | none |  |  |  |  | N/A | N/A | cannot be calculated | 0.0961
|  |  | Ericsson |  |  | device1 |  |  | none | 0.63797 | 0.55259 | 11.4398 | 5.6895
h | NR UL | device | QC | N/A | N/A | 1 | N/A | N/A | none |  |  |  |  | 1.78 | 1.22 | N/A | N/A
|  |  | Ericsson |  |  | device1 |  |  | none | 0 | 0

## (O)Scenario 4
Case | Aggressor | Victim | Company | NR BS Tx (30dBc or 17dBc) | AIoT Reader Tx | Device type (device1 or 2a) | device Tx (25dBc with 15KHz BW / 16dBc with 90KHz) | CW interference cancellation capbility | Maximum d2D-in (25m or none) | Victim with inter-system interference |  |  |  | Victim with inter-system interference
[10 empty] | 10% NR UE indoor |  |  |  | 100% NR UE indoor (Optional)
[10 empty] | SINR degradation @5% in dB | SINR degradation @50% in dB | Throughput degradation @5% | Throughput degradation @50% | SINR degradation @5% in dB | SINR degradation @50% in dB | Throughput degradation @5% | Throughput degradation @50%
e | Device | NR UL
|  |  | Ericsson |  |  | device1 | 16 dBc with 90 kHz |  | none | 2.3718e-10 | 1.0911e-10 | 9.3736e-10 | 0.00051035
f | NR UL | reader
|  |  | Ericsson |  |  | device1 |  |  | none | -0.11749 | -0.11458
g | Reader | NR UL
|  |  | Ericsson |  |  | device1 |  |  | none | 0.63797 | 0.55259 | 11.4398 | 5.6895
h | NR UL | device
|  |  | Ericsson |  |  | device1 |  |  | none | 0 | 0

## Scenario 5-1
Case | Aggressor | Victim | Company | NR BS Tx (30dBc or 17dBc) | AIoT Reader Tx | Device type (device1 or 2a) | device Tx (25dBc with 15KHz BW / 16dBc with 90KHz) | CW interference cancellation capbility | Maximum d2D-in (25m or none) | Victim with inter-system interference
[10 empty] | SINR degradation @5% in dB | SINR degradation @50% in dB | Throughput degradation @5% | Throughput degradation @50%
e | Device | NR UL | vivo | 30dBc | based on IBE | deivice1 | 25 dBc | not needed | none |  |  | 0% | 0%
[7 empty] | 16 dBc |  | none |  |  | 0% | 0%
[6 empty] | device2 | 25 dBc |  | none |  |  | 0% | 0%
[7 empty] | 16 dBc |  | none |  |  | 0% | 0%
|  |  | QC | N/A | N/A | 1 | 25 | N/A | none | N/A | N/A | 1.5789e-07 | 9.9722e-07
|  |  | CMCC |  |  | device1 | 25dBc with 15KHz BW | N/A | none | 6.0091e-09 | 1.5924e-08 | 1.0775e-07 | 2.0824e-07
|  |  | CMCC |  |  | device 2a | 25dBc with 15KHz BW | N/A | none | 2.6852e-08 | 4.2537e-07 | 4.8272e-07 | 5.5715e-06
|  |  | oppo |  |  | device 1 | 25dBc with 15KHz BW | N/A | 25 | 0 | 0
|  |  | Ericsson |  |  | device1 | 16 dBc with 90 kHz |  | none | 5.1299e-06 | 1.438e-05 | 0.00011002 | 0.00078807
|  |  | CATT | 30dBc | based on IBE | device1 | 25dBc with 15KHz BW | No CW interference | none | 0 | 0 | 0% | 0%
|  |  | Xiaomi | 30 dBc | based on IBE | device 1 | 25dBc with 15KHz BW |  | none | 0 | 0 | 0 | 0
f | NR UL | reader | vivo | 30 dBc | based on IBE | device1 | 25 dBc/16dBc | 135 dB | none | 0 | 0
[6 empty] | device2a | 26 dBc/16dBc | 125 dB | none | 0 | 0
|  |  | QC |  |  | 1 |  | 130dB | none | 1.6821e-05 | 4.6437e-06
|  |  | CMCC |  |  | device1 | 25dBc with 15KHz BW | 130dB | none | 6.9032e-08 | 0.051151
|  |  | CMCC |  |  | device 2a | 25dBc with 15KHz BW | 130dB | none
|  |  | oppo |  | IBE | device 1 | 25dBc with 15KHz BW | 120 | 25 | 0.00281 | 0.0568
|  |  | Ericsson |  |  | device1 |  |  | none | 0.00023159 | 0.00046561
|  |  | CATT | 30dBc | based on IBE | device1 | 25dBc with 15KHz BW | No CW interference | none | 0.354 | 2.021
|  |  | Xiaomi | 30 dBc | based on IBE | device 1 | 25dBc with 15KHz BW | 120 | none | 0.011 | 0
g | Reader | NR UL | vivo | 30 dBc | based on IBE | device1/device2a | 25 dBc/16dBc | not needed | none |  |  | 39.4% | 11%
|  |  | QC |  | UEIBE | 1 |  | N/A | none |  |  | 4.9% | 14%
|  |  | CMCC |  |  | device1 | 25dBc with 15KHz BW | N/A | none | 0.71622 | 0.37147 | 12.2 | 4.7933
|  |  | CMCC |  |  | device 2a | 25dBc with 15KHz BW | N/A | none | 0.74436 | 0.53247 | 12.6216 | 6.8723
|  |  | oppo |  | IBE | device 1 | 25dBc with 15KHz BW | 120 | 25 | 0 | 0.0106
|  |  | Ericsson |  |  | device1 |  |  | none | 0.17842 | 0.37591 | 2.1113 | 3.6286
|  |  | CATT | 30dBc | based on IBE | device1 | 25dBc with 15KHz BW | No CW interference | none | 0.483 | 0.577 | 5.54% | 3.97%
|  |  | Xiaomi | 30 dBc | based on IBE | device 1 | 25dBc with 15KHz BW |  | none
h | NR UL | device | vivo | 30 dBc | based on IBE | device 1 | 25 dBc/16dBc | not needed | none | 0 | 0
[6 empty] | device 2a | 25 dBc/16dBc |  | none | 0 | 0
|  |  | QC | UE IBE |  | 1 |  | N/A | none | 1.0637e-06 | 5.2646e-07
|  |  | CMCC |  |  | device1 | 25dBc with 15KHz BW | N/A | none | 3.6917e-06 | 1.2149e-07
|  |  | CMCC |  |  | device 2a | 25dBc with 15KHz BW | N/A | none | 6.6753e-08 | 1.3232e-05
|  |  | oppo |  | IBE | device 1 | 25dBc with 15KHz BW | 120 | 25 | 0.0004 | 0.0351
|  |  | Ericsson |  |  | device1 |  |  | none | 0 | 0
|  |  | CATT | 30dBC | based on IBE | device1 | 25dBc with 15KHz BW | No CW interference | none | 0.022 | 0.36
|  |  | Xiaomi | 30 dBc | based on IBE | device 1 | 25dBc with 15KHz BW |  | none | 0.011 | 0

## Scenario 5-2
Case | Aggressor | Victim | Company | NR BS Tx (30dBc or 17dBc) | AIoT Reader Tx | Device type (device1 or 2a) | device Tx (25dBc with 15KHz BW / 16dBc with 90KHz) | CW interference cancellation capbility | Maximum d2D-in (25m or none) | Victim with inter-system interference |  |  |  | Victim with inter-system interference
[10 empty] | 10% NR UE indoor |  |  |  | 100% NR UE indoor (Optional)
[10 empty] | SINR degradation @5% in dB | SINR degradation @50% in dB | Throughput degradation @5% | Throughput degradation @50% | SINR degradation @5% in dB | SINR degradation @50% in dB | Throughput degradation @5% | Throughput degradation @50%
e | Device | NR UL | vivo | 30dBc | based on IBE | deivice1 | 25 dBc | not needed | none |  |  | 0 | 0 |  |  | 0 | 0
[7 empty] | 16 dBc |  | none |  |  | 0 | 0 |  |  | 0 | 0
[6 empty] | device2 | 25 dBc |  | none |  |  | 0 | 0 |  |  | 0 | 0
[7 empty] | 16 dBc |  | none |  |  | 0 | 0 |  |  | 0 | 0
|  |  | QC | N/A | N/A | 1 | 25 | N/A | none | [6 empty] | cannot be calculated | 5.2133e-07
|  |  | CMCC |  |  | device1 | 25dBc with 15KHz BW | N/A | 25m | 2.6067e-05 | 1.0381e-05 |  | 0.00013867
|  |  | CMCC |  |  | device 2a | 25dBc with 15KHz BW | N/A | 25m | 4.5701e-06 | 4.5125e-07 |  | 5.979e-06
|  |  | OPPO |  |  | device1 |  | N/A | 25m | 0 | 0 |  |  | 0.0745 | 0.0644
|  |  | Ericsson |  |  | device1 | 16 dBc with 90 kHz |  | none | 7.2031e-12 | 1.5146e-11 | 3.5443e-10 | 0.00074904
|  |  | CATT | 30dBc | based on IBE | device1 | 25dBc with 15KHz BW | No CW interference | none | 0 | 0 | 0% | 0%
|  |  | Xiaomi | 30 dBc | based on IBE | device 1 | 25dBc with 15KHz BW |  | none | 0 | 0 | 0 | 0
f | NR UL | reader | vivo | 30 dBc | based on IBE | device1 | 25 dBc/16dBc | 135 dB | none | 10.82 | 4.33 |  |  | 23.6 | 27.13
[6 empty] | device2a | 26 dBc/16dBc | 125 dB | none | 4.38 | 4.56 |  |  | 14.01 | 20.31
|  |  | QC |  |  | 1 |  | 130dB | none |  |  |  |  | 13.1755 | 4.9118
|  |  | CMCC |  |  | device1 | 25dBc with 15KHz BW | 130dB | 25m | 26.6302 | 3.6922
|  |  | CMCC |  |  | device 2a | 25dBc with 15KHz BW | 130dB | 25m | 17.3483 | 4.8498
|  |  | OPPO |  |  | device1 |  | 120dB | 25m | 14.4642 | 8.7471 |  |  | 27.6617 | 35.5509
|  |  | Ericsson |  |  | device1 |  |  | none | -0.41127 | 0.28352
|  |  | CATT | 30dBc | based on IBE | device1 | 25dBc with 15KHz BW | No CW interference | none | 18.045 | 23.649
|  |  | Xiaomi | 30 dBc | based on IBE | device 1 | 25dBc with 15KHz BW | 120 dB | none | 11.497 | 2.644
g | Reader | NR UL | vivo | 30 dBc | based on IBE | device1/device2a | 25 dBc/16dBc | not needed | none |  |  | 0% | 13.7% |  |  | 0% | 17.9%
|  |  | QC |  | 18 UE IBE | 1 |  |  | none | [6 empty] | cannot be calculated | 65%
|  |  | CMCC |  |  | device1 | 25dBc with 15KHz BW | 130dB | 25m | 1.2855 | 0.4628
|  |  | CMCC |  |  | device 2a | 25dBc with 15KHz BW | 130dB | 25m | 2.7445 | 0.50952 | 100
|  |  | OPPO |  | IBE | device 1 | 25dBc with 15KHz BW | N/A | 25m | 0.0009 | 0.0118 |  |  | 0.2316 | 0.4607
|  |  | Ericsson |  |  | device1 |  |  | none | 0.54639 | 0.41217 | 0 | 0
|  |  | CATT | 30dBc | based on IBE | device1 | 25dBc with 15KHz BW | No CW interference | none | 1.01 | 0.584 | 28.04% | 4.452%
|  |  | Xiaomi | 30 dBc | based on IBE | device 1 | 25dBc with 15KHz BW | 120 dB | none | 4.501 | 3.23
h | NR UL | device | vivo | 30 dBc | based on IBE | device 1 | 25 dBc/16dBc | not needed | none | 4.68 | 5.74 |  |  | 14.55 | 18.38
[6 empty] | device 2a | 25 dBc/16dBc |  | none | 4.69 | 5.71 |  |  | 14.72 | 18.61
|  |  | QC | 18 UE IBE |  | 1 |  |  | none |  |  |  |  | 1.8804 | 2.7901
|  |  | CMCC |  |  | device1 | 25dBc with 15KHz BW | 130dB | 25m | 3.4074 | 5.1559
|  |  | CMCC |  |  | device 2a | 25dBc with 15KHz BW | 130dB | 25m | 2.5484 | 4.2281
|  |  | OPPO |  | IBE | device 1 | 25dBc with 15KHz BW | N/A | 25m | 6.4495 | 11.7611 |  |  | 16.86 | 25.29
|  |  | Ericsson |  |  | device1 |  |  | none | 0 | 0
|  |  | CATT | 30dBc | based on IBE | device1 | 25dBc with 15KHz BW | No CW interference | none | 0.091 | 0.54
|  |  | Xiaomi | 30 dBc | based on IBE | device 1 | 25dBc with 15KHz BW | 120 dB | none | 0.549 | 0.994

## Scenario 6-1
Case | Aggressor | Victim | Company | NR BS Tx (30dBc or 17dBc) | AIoT Reader Tx | Device type (device1 or 2a) | device Tx (25dBc with 15KHz BW / 16dBc with 90KHz) | CW interference cancellation capbility | Maximum d2D-in (25m or none) | Victim with inter-system interference
[10 empty] | SINR degradation @5% in dB | SINR degradation @50% in dB | Throughput degradation @5% | Throughput degradation @50%
a | Device | NR DL | vivo | 30dBc | based on IBE | deivice1 | 25 dBc | not needed | none |  |  | 0% | 0%
[7 empty] | 16 dBc |  | none |  |  | 0% | 0%
[6 empty] | device2 | 25 dBc |  | none |  |  | 0% | 0%
[7 empty] | 16 dBc |  | none |  |  | 0% | 0%
|  |  | QC |  |  | device1 | 25 dBc |  | none | 0 | 0 | 0% | 0%
|  |  | Ericsson |  |  | device1 | 16 dBc with 90 kHz |  | none | 2.6739e-11 | 2.8484e-12 | 5.3041e-10 | 4.8314e-11
b | NR DL | reader | vivo | 30 dBc | based on IBE | device1 | 25 dBc/16dBc | 135 dB | none | 0.26 | 0.59
[6 empty] | device2a | 26 dBc/16dBc | 125 dB | none | 0.04 | 0.27
|  |  | QC | 30 dBc |  | device 1 |  | 80 dB | none | 6.2 | 6.9
|  |  | Ericsson | 17 dBc |  | device1 |  |  | none | 13.4012 | 19.5298
g | Reader | NR UL | vivo | 30 dBc | based on IBE | device1/device2a | 25 dBc/16dBc | not needed | none |  |  | 31.68% | 11.1%
|  |  | QC |  | UEIBE | 1 |  | N/A | none |  |  | 4.9% | 14%
|  |  | Ericsson |  |  | device1 |  |  | none | 0.17842 | 0.37591 | 2.1113 | 3.6286
h | NR UL | device | vivo | 30 dBc | based on IBE | device 1 | 25 dBc/16dBc | not needed | none | 0 | 0
[6 empty] | device 2a | 25 dBc/16dBc |  | none | 0 | 0
|  |  | QC | UE IBE |  | device 1 |  | N/A | none | 1.0637e-06 | 5.2646e-07
|  |  | Ericsson |  |  | device1 |  |  | none | 0 | 0

## Scenario 6-2
Case | Aggressor | Victim | Company | NR BS Tx (30dBc or 17dBc) | AIoT Reader Tx | Device type (device1 or 2a) | device Tx (25dBc with 15KHz BW / 16dBc with 90KHz) | CW interference cancellation capbility | Maximum d2D-in (25m or none) | Victim with inter-system interference |  |  |  | Victim with inter-system interference
[10 empty] | 10% NR UE indoor |  |  |  | 100% NR UE indoor (Optional)
[10 empty] | SINR degradation @5% in dB | SINR degradation @50% in dB | Throughput degradation @5% | Throughput degradation @50% | SINR degradation @5% in dB | SINR degradation @50% in dB | Throughput degradation @5% | Throughput degradation @50%
a | Device | NR DL | vivo | 30dBc | based on IBE | deivice1 | 25 dBc | not needed | none |  |  | 0.27% | 0.13% |  |  | 0.81% | 2.74%
[7 empty] | 16 dBc |  | none |  |  | 2.51% | 0.47% |  |  | 3.28% | 13.13%
[6 empty] | device2 | 25 dBc |  | none |  |  | 3.3% | 0.53% |  |  | 4.02% | 16.95%
[7 empty] | 16 dBc |  | none |  |  | 7.07% | 1.57% |  |  | 12.14% | 61.45%
|  |  | QC |  |  | device1 | 25 dBc |  | none | [6 empty] | 1.2343e-12 | 4.2105e-09
|  |  | Ericsson |  |  | device1 | 16 dBc with 90 kHz |  | none | 6.9411e-13 | 1.4655e-14 | 1.373e-11 | 6.8996e-14
b | NR DL | reader | vivo | 30 dBc | based on IBE | device1 | 25 dBc/16dBc | 135 dB | none | 0.2 | 0.6 |  |  | 0.23 | 0.6
|  |  | QC |  |  | device1 | 25 dBc | 80 dB | none |  |  |  |  | 6.2 | 6.9
|  |  | Ericsson | 17 dBc |  | device1 |  |  | none | 12.634 | 18.8274
g | Reader | NR UL | vivo | 30 dBc | based on IBE | device1/device2a | 25 dBc/16dBc | not needed | none |  |  | 0% | 12.23% |  |  | 0% | 18.85%
|  |  | QC |  |  | device1 | 25 dBc |  | none | [6 empty] | 4.9% | 13.52%
|  |  | Ericsson |  |  | device1 |  |  | none | 0 | 0 | 0 | 0
h | NR UL | device | vivo | 30 dBc | based on IBE | device 1 | 25 dBc/16dBc | not needed | none | 4.45 | 5.27 |  |  | 14.71 | 18.56
[6 empty] | device 2a | 25 dBc/16dBc |  | none | 4.36 | 5.54 |  |  | 14.65 | 18.75
|  |  | QC |  |  | device1 | 25 dBc |  | none |  |  |  |  | 1.8804 | 2.7901
|  |  | Ericsson |  |  | device1 |  |  | none | 0 | 0