## CommonAssumptions
COMMON PARAMETER ASSUMPTIONS:
Parameter | Unit | Serving | I1 | I2
Downlink power allocation | dB | -3 | -3 | -3
| dB | -3 (Note 1) | -3 | -3
Noc at antenna port | dBm/15kHz | [-98] | N/A | N/A
E/Noc | dB | Sweep E/Noc to cover SINR range | 20% I1/Noc | Conditional median I2/Noc
|  |  | 50% I1/Noc | Conditional median I2/Noc
|  |  | 80% I1/Noc | Conditional median I2/Noc
BWChannel | MHz | 10 | 10 | 10
Cell Id |  | 0 | 6 | 1
|  |  | (Colliding) | (Non-Colliding)
Number of control OFDM symbols |  | 2 | 2 | 2
Note 1: P_B = 1
Note 2: OLLA is used in the serving cell
Note 3: Fixed wideband PMI for serving cell.
Note 4: Varies randomly from subframe to subframe for interfering cells
Baseline Receiver: Rel-11 MMSE-IRC receiver
Throughput gain at the reference Es/Noc

## scenario1_40%RU (WS)
scenario 1, 40% loading, MCS/RI distribution based on working assumption | [6 empty] | E-LMMSE-IRC |  |  |  |  | R-ML | [5 empty] | SLIC |  |  |  |  | CW-IC
SINR(min) | SINR(max) | Es/Noc(dB) where the gain is measured | I1/Noc(dB) | I2/Noc(dB) | TM(Serving/I1/I2) | RU (%) | Intel | Huawei | CompanyZ | mean | std | MediaTek | Intel | Qualcomm (Blind R-ML) | Huawei | mean | std | Qualcomm (Blind SLIC) | NTT DOCOMO | Huawei | mean | std | Intel | Company X | CompanyZ | mean | std
-3.74 | 1.14 | 5.07 | 3.28 (20%tile) | 0.74 | TM4/TM4/TM4 | 40 |  |  |  | #DIV/0! | #DIV/0! |  |  |  |  | #DIV/0! | #DIV/0! |  |  |  | #DIV/0! | #DIV/0! |  |  |  | #DIV/0! | #DIV/0!
-3.74 | 1.14 | 8.1 | 7.77 (50%tile) | 2.29 | TM4/TM4/TM4 | 40 |  |  |  | #DIV/0! | #DIV/0! |  |  |  |  | #DIV/0! | #DIV/0! | 17.43 |  |  | 17.43 | #DIV/0! |  |  |  | #DIV/0! | #DIV/0!
-3.74 | 1.14 | 13.15 | 13.91 (80%tile) | 3.34 | TM4/TM4/TM4 | 40 |  |  |  | #DIV/0! | #DIV/0! |  |  |  |  | #DIV/0! | #DIV/0! | 52.34 |  |  | 52.34 | #DIV/0! |  |  |  | #DIV/0! | #DIV/0!
3.89 | 8.06 | 11.68 | 2.26 (20%tile) | 0.15 | TM4/TM4/TM4 | 40 |  |  |  | #DIV/0! | #DIV/0! |  |  |  |  | #DIV/0! | #DIV/0! |  |  |  | #DIV/0! | #DIV/0! |  |  |  | #DIV/0! | #DIV/0!
3.89 | 8.06 | 14.19 | 6.24 (50%tile) | 1.54 | TM4/TM4/TM4 | 40 |  |  |  | #DIV/0! | #DIV/0! |  |  |  |  | #DIV/0! | #DIV/0! |  |  |  | #DIV/0! | #DIV/0! |  |  |  | #DIV/0! | #DIV/0!
3.89 | 8.06 | 19.58 | 12.95 (80%tile) | 3.47 | TM4/TM4/TM4 | 40 |  |  |  | #DIV/0! | #DIV/0! |  |  |  |  | #DIV/0! | #DIV/0! |  |  |  | #DIV/0! | #DIV/0! |  |  |  | #DIV/0! | #DIV/0!
12.01 | 19.26 | 21.15 | 1.42 (20%tile) | 0.69 | TM4/TM4/TM4 | 40 |  |  |  | #DIV/0! | #DIV/0! |  |  |  |  | #DIV/0! | #DIV/0! |  |  |  | #DIV/0! | #DIV/0! |  |  |  | #DIV/0! | #DIV/0!
12.01 | 19.26 | 25.15 | 6.73 (50%tile) | 5.09 | TM4/TM4/TM4 | 40 |  |  |  | #DIV/0! | #DIV/0! |  |  |  |  | #DIV/0! | #DIV/0! |  |  |  | #DIV/0! | #DIV/0! |  |  |  | #DIV/0! | #DIV/0!
12.01 | 19.26 | 35.58 | 17.49 (80%tile) | 16.19 | TM4/TM4/TM4 | 40 |  |  |  | #DIV/0! | #DIV/0! |  |  |  |  | #DIV/0! | #DIV/0! |  |  |  | #DIV/0! | #DIV/0! |  |  |  | #DIV/0! | #DIV/0!
-3.74 | 1.14 | 5.07 | 3.28 (20%tile) | 0.74 | TM9/TM9/TM9 | 40 |  |  |  | #DIV/0! | #DIV/0! | 4.9 |  |  |  | 4.9 | #DIV/0! |  | 1.9 |  | 1.9 | #DIV/0! |  |  |  | #DIV/0! | #DIV/0!
-3.74 | 1.14 | 8.1 | 7.77 (50%tile) | 2.29 | TM9/TM9/TM9 | 40 | 11.82 | 21.36 |  | 16.59 | 6.7458 |  | 13.57 |  | 25.23 | 19.4 | 8.2449 |  | 2.64 | 23.53 | 13.085 | 14.7715 | 14.73 |  |  | 14.73 | #DIV/0!
-3.74 | 1.14 | 13.15 | 13.91 (80%tile) | 3.34 | TM9/TM9/TM9 | 40 | 7.96 | 52.74 |  | 30.35 | 31.6642 | 16.7 | 15.39 |  | 57.28 | 29.79 | 23.816 |  | 1.16 | 55.01 | 28.085 | 38.0777 | 16.3 |  |  | 16.3 | #DIV/0!
3.89 | 8.06 | 11.68 | 2.26 (20%tile) | 0.15 | TM9/TM9/TM9 | 40 |  |  |  | #DIV/0! | #DIV/0! |  |  |  |  | #DIV/0! | #DIV/0! |  | 0.22 |  | 0.22 | #DIV/0! |  |  |  | #DIV/0! | #DIV/0!
3.89 | 8.06 | 14.19 | 6.24 (50%tile) | 1.54 | TM9/TM9/TM9 | 40 |  | 11.92 |  | 11.92 | #DIV/0! |  |  |  | 12.86 | 12.86 | #DIV/0! |  | 0.32 | 11.92 | 6.12 | 8.2024 |  |  |  | #DIV/0! | #DIV/0!
3.89 | 8.06 | 19.58 | 12.95 (80%tile) | 3.47 | TM9/TM9/TM9 | 40 |  | 18.28 |  | 18.28 | #DIV/0! |  |  |  | 20.77 | 20.77 | #DIV/0! |  | -3.25 | 19.15 | 7.95 | 15.8392 |  |  |  | #DIV/0! | #DIV/0!
12.01 | 19.26 | 21.15 | 1.42 (20%tile) | 0.69 | TM9/TM9/TM9 | 40 |  |  |  | #DIV/0! | #DIV/0! |  |  |  |  | #DIV/0! | #DIV/0! |  | -0.75 |  | -0.75 | #DIV/0! |  |  |  | #DIV/0! | #DIV/0!
12.01 | 19.26 | 25.15 | 6.73 (50%tile) | 5.09 | TM9/TM9/TM9 | 40 | 6.04 |  |  | 6.04 | #DIV/0! |  | 12.27 |  |  | 12.27 | #DIV/0! |  | -0.89 |  | -0.89 | #DIV/0! | 15.13 |  |  | 15.13 | #DIV/0!
12.01 | 19.26 | 35.58 | 17.49 (80%tile) | 16.19 | TM9/TM9/TM9 | 40 | 0.91 |  |  | 0.91 | #DIV/0! |  | 20.22 |  |  | 20.22 | #DIV/0! |  | -1.91 |  | -1.91 | #DIV/0! | 12.55 |  |  | 12.55 | #DIV/0!
-3.74 | 1.14 | 5.07 | 3.28 (20%tile) | 0.74 | TM2/TM3/TM2 | 40 |  |  |  | #DIV/0! | #DIV/0! |  |  |  |  | #DIV/0! | #DIV/0! |  | 1.96 |  | 1.96 | #DIV/0! |  |  |  | #DIV/0! | #DIV/0!
-3.74 | 1.14 | 8.1 | 7.77 (50%tile) | 2.29 | TM2/TM3/TM2 | 40 |  |  |  | #DIV/0! | #DIV/0! |  |  | 21.26 |  | 21.26 | #DIV/0! |  | 5.73 |  | 5.73 | #DIV/0! |  |  |  | #DIV/0! | #DIV/0!
-3.74 | 1.14 | 13.15 | 13.91 (80%tile) | 3.34 | TM2/TM3/TM2 | 40 |  |  |  | #DIV/0! | #DIV/0! |  |  | 47.46 |  | 47.46 | #DIV/0! | 55.08 | 10.37 |  | 32.725 | 31.6147 |  |  |  | #DIV/0! | #DIV/0!
3.89 | 8.06 | 11.68 | 2.26 (20%tile) | 0.15 | TM2/TM3/TM2 | 40 |  |  |  | #DIV/0! | #DIV/0! |  |  |  |  | #DIV/0! | #DIV/0! |  | -0.03 |  | -0.03 | #DIV/0! |  |  |  | #DIV/0! | #DIV/0!
3.89 | 8.06 | 14.19 | 6.24 (50%tile) | 1.54 | TM2/TM3/TM2 | 40 |  |  |  | #DIV/0! | #DIV/0! |  |  |  |  | #DIV/0! | #DIV/0! |  | 0.14 |  | 0.14 | #DIV/0! |  |  |  | #DIV/0! | #DIV/0!
3.89 | 8.06 | 19.58 | 12.95 (80%tile) | 3.47 | TM2/TM3/TM2 | 40 |  |  |  | #DIV/0! | #DIV/0! |  |  |  |  | #DIV/0! | #DIV/0! |  | 1.51 |  | 1.51 | #DIV/0! |  |  |  | #DIV/0! | #DIV/0!
12.01 | 19.26 | 21.15 | 1.42 (20%tile) | 0.69 | TM2/TM3/TM2 | 40 |  |  |  | #DIV/0! | #DIV/0! |  |  |  |  | #DIV/0! | #DIV/0! |  | -1.05 |  | -1.05 | #DIV/0! |  |  |  | #DIV/0! | #DIV/0!
12.01 | 19.26 | 25.15 | 6.73 (50%tile) | 5.09 | TM2/TM3/TM2 | 40 |  |  |  | #DIV/0! | #DIV/0! |  |  |  |  | #DIV/0! | #DIV/0! |  | -1.28 |  | -1.28 | #DIV/0! |  |  |  | #DIV/0! | #DIV/0!
12.01 | 19.26 | 35.58 | 17.49 (80%tile) | 16.19 | TM2/TM3/TM2 | 40 |  |  |  | #DIV/0! | #DIV/0! |  |  |  |  | #DIV/0! | #DIV/0! |  | -1.47 |  | -1.47 | #DIV/0! |  |  |  | #DIV/0! | #DIV/0!

## scenario1_40%RU
scenario 1, 40% loading | [6 empty] | E-LMMSE-IRC | [5 empty] | R-ML |  |  |  |  | SLIC | [5 empty] | CW-IC
SINR(min) | SINR(max) | Es/Noc(dB) where the gain is measured | I1/Noc(dB) | I2/Noc(dB) | TM(Serving/I1/I2) | RU (%) | Intel | LG | Ericsson Genie Detection | Ericsson Blind Detection | mean | std | MediaTek | Intel | LG | mean | std | LG | NTT DOCOMO | Ericsson Genie Detection | Ericsson Blind Detection | mean | std | Intel | Company X | CompanyZ | mean | std
-3.74 | 1.14 | 5.07 | 3.28 (20%tile) | 0.74 | TM4/TM4/TM4 | 40 |  |  |  |  | #DIV/0! | #DIV/0! |  |  |  | #DIV/0! | #DIV/0! |  |  |  |  | #DIV/0! | #DIV/0! |  |  |  | #DIV/0! | #DIV/0!
-3.74 | 1.14 | 8.1 | 7.77 (50%tile) | 2.29 | TM4/TM4/TM4 | 40 |  | 15.64 | 30.754 | 30.414 | 25.6027 | 8.6296 |  |  | 16.24 | 16.24 | #DIV/0! | 21.04 |  | 31.513 | 31.148 | 27.9003 | 5.944 |  |  |  | #DIV/0! | #DIV/0!
-3.74 | 1.14 | 13.15 | 13.91 (80%tile) | 3.34 | TM4/TM4/TM4 | 40 |  | 15.88 | 52.057 | 49.704 | 39.2137 | 20.2418 |  |  | 23.95 | 23.95 | #DIV/0! | 32.04 |  | 53.583 | 50.964 | 45.529 | 11.755 |  |  |  | #DIV/0! | #DIV/0!
3.89 | 8.06 | 11.68 | 2.26 (20%tile) | 0.15 | TM4/TM4/TM4 | 40 |  |  |  |  | #DIV/0! | #DIV/0! |  |  |  | #DIV/0! | #DIV/0! |  |  |  |  | #DIV/0! | #DIV/0! |  |  |  | #DIV/0! | #DIV/0!
3.89 | 8.06 | 14.19 | 6.24 (50%tile) | 1.54 | TM4/TM4/TM4 | 40 |  |  | 16.41 | 13.772 | 15.091 | 1.8653 |  |  |  | #DIV/0! | #DIV/0! |  |  | 16.662 | 13.998 | 15.33 | 1.8837 |  |  |  | #DIV/0! | #DIV/0!
3.89 | 8.06 | 19.58 | 12.95 (80%tile) | 3.47 | TM4/TM4/TM4 | 40 |  |  | 26.273 | 22.324 | 24.2985 | 2.7924 |  |  |  | #DIV/0! | #DIV/0! |  |  | 26.572 | 22.499 | 24.5355 | 2.88 |  |  |  | #DIV/0! | #DIV/0!
12.01 | 19.26 | 21.15 | 1.42 (20%tile) | 0.69 | TM4/TM4/TM4 | 40 |  |  |  |  | #DIV/0! | #DIV/0! |  |  |  | #DIV/0! | #DIV/0! |  |  |  |  | #DIV/0! | #DIV/0! |  |  |  | #DIV/0! | #DIV/0!
12.01 | 19.26 | 25.15 | 6.73 (50%tile) | 5.09 | TM4/TM4/TM4 | 40 |  |  |  |  | #DIV/0! | #DIV/0! |  |  |  | #DIV/0! | #DIV/0! |  |  |  |  | #DIV/0! | #DIV/0! |  |  |  | #DIV/0! | #DIV/0!
12.01 | 19.26 | 35.58 | 17.49 (80%tile) | 16.19 | TM4/TM4/TM4 | 40 |  |  |  |  | #DIV/0! | #DIV/0! |  |  |  | #DIV/0! | #DIV/0! |  |  |  |  | #DIV/0! | #DIV/0! |  |  |  | #DIV/0! | #DIV/0!
-3.74 | 1.14 | 5.07 | 3.28 (20%tile) | 0.74 | TM9/TM9/TM9 | 40 |  |  |  |  | #DIV/0! | #DIV/0! | 4.8 |  |  | 4.8 | #DIV/0! |  |  |  |  | #DIV/0! | #DIV/0! |  |  |  | #DIV/0! | #DIV/0!
-3.74 | 1.14 | 8.1 | 7.77 (50%tile) | 2.29 | TM9/TM9/TM9 | 40 | 10.79 |  | 1.1245 | 1.1363 | 4.3503 | 5.577 |  | 11.09 |  | 11.09 | #DIV/0! |  | 1.95 | 1.7613 | 1.7181 | 1.8098 | 0.12332 | 14.59 |  |  | 14.59 | #DIV/0!
-3.74 | 1.14 | 13.15 | 13.91 (80%tile) | 3.34 | TM9/TM9/TM9 | 40 | 9.25 |  | 2.8788 | 2.7858 | 4.9715 | 3.7056 | 15.5 | 11.74 |  | 13.62 | 2.6587 |  |  | 4.1121 | 4.0406 | 4.0763 | 0.050558 | 13.53 |  |  | 13.53 | #DIV/0!
3.89 | 8.06 | 11.68 | 2.26 (20%tile) | 0.15 | TM9/TM9/TM9 | 40 |  |  |  |  | #DIV/0! | #DIV/0! |  |  |  | #DIV/0! | #DIV/0! |  |  |  |  | #DIV/0! | #DIV/0! |  |  |  | #DIV/0! | #DIV/0!
3.89 | 8.06 | 14.19 | 6.24 (50%tile) | 1.54 | TM9/TM9/TM9 | 40 |  |  | 0.56323 | 0.52652 | 0.54487 | 0.025958 |  |  |  | #DIV/0! | #DIV/0! |  | 0.38 | 0.78435 | 0.80551 | 0.65662 | 0.23979 |  |  |  | #DIV/0! | #DIV/0!
3.89 | 8.06 | 19.58 | 12.95 (80%tile) | 3.47 | TM9/TM9/TM9 | 40 |  |  | 1.7854 | 1.7354 | 1.7604 | 0.035355 |  |  |  | #DIV/0! | #DIV/0! |  |  | 2.1637 | 2.1808 | 2.1723 | 0.012092 |  |  |  | #DIV/0! | #DIV/0!
12.01 | 19.26 | 21.15 | 1.42 (20%tile) | 0.69 | TM9/TM9/TM9 | 40 |  |  |  |  | #DIV/0! | #DIV/0! |  |  |  | #DIV/0! | #DIV/0! |  |  |  |  | #DIV/0! | #DIV/0! |  |  |  | #DIV/0! | #DIV/0!
12.01 | 19.26 | 25.15 | 6.73 (50%tile) | 5.09 | TM9/TM9/TM9 | 40 | 3.42 |  |  |  | 3.42 | #DIV/0! |  | 11.95 |  | 11.95 | #DIV/0! |  | -1.04 |  |  | -1.04 | #DIV/0! | 15.09 |  |  | 15.09 | #DIV/0!
12.01 | 19.26 | 35.58 | 17.49 (80%tile) | 16.19 | TM9/TM9/TM9 | 40 | 3.04 |  |  |  | 3.04 | #DIV/0! |  | 17.07 |  | 17.07 | #DIV/0! |  |  |  |  | #DIV/0! | #DIV/0! | 13.2 |  |  | 13.2 | #DIV/0!
-3.74 | 1.14 | 8.1 | 7.77 (50%tile) | 2.29 | TM2/TM3/TM2 | 40 |  |  |  |  | #DIV/0! | #DIV/0! |  |  |  | #DIV/0! | #DIV/0! |  | 4.74 |  |  | 4.74 | #DIV/0! |  |  |  | #DIV/0! | #DIV/0!
3.89 | 8.06 | 14.19 | 6.24 (50%tile) | 1.54 | TM2/TM3/TM2 | 40 |  |  |  |  | #DIV/0! | #DIV/0! |  |  |  | #DIV/0! | #DIV/0! |  | 0.03 |  |  | 0.03 | #DIV/0! |  |  |  | #DIV/0! | #DIV/0!
12.01 | 19.26 | 25.15 | 6.73 (50%tile) | 5.09 | TM2/TM3/TM2 | 40 |  |  |  |  | #DIV/0! | #DIV/0! |  |  |  | #DIV/0! | #DIV/0! |  | -0.84 |  |  | -0.84 | #DIV/0! |  |  |  | #DIV/0! | #DIV/0!

## scenario2_40%RU
scenario 2, 40% loading | [6 empty] | E-LMMSE-IRC | [5 empty] | R-ML |  |  |  |  | SLIC | [5 empty] | CW-IC
SINR(min) | SINR(max) | Es/Noc(dB) where the gain is measured | I1/Noc(dB) | I2/Noc(dB) | TM(Serving/I1/I2) | RU (%) | Company X | Company X | Ericsson Genie Detection | Ericsson Blind Detection | mean | std | Qualcomm (Blind R-ML) | Company X | CompanyZ | mean | std | Qualcomm (Blind SLIC) | NTT DOCOMO | Ericsson Genie Detection | Ericsson Blind Detection | mean | std | Company X | Company X | CompanyZ | mean | std
-3.28 | 1.63 | 7.22 | 5.41 (20%tile) | 2.79 | TM4/TM4/TM4 | 40 |  |  |  |  | #DIV/0! | #DIV/0! |  |  |  | #DIV/0! | #DIV/0! |  |  |  |  | #DIV/0! | #DIV/0! |  |  |  | #DIV/0! | #DIV/0!
-3.28 | 1.63 | 11.79 | 11.39 (50%tile) | 5.45 | TM4/TM4/TM4 | 40 |  |  | 41.823 | 41.242 | 41.5325 | 0.41083 |  |  |  | #DIV/0! | #DIV/0! | 31.82 |  | 43.238 | 42.517 | 39.1917 | 6.3942 |  |  |  | #DIV/0! | #DIV/0!
-3.28 | 1.63 | 18 | 18.46 (80%tile) | 7.09 | TM4/TM4/TM4 | 40 |  |  | 59.042 | 54.745 | 56.8935 | 3.0384 |  |  |  | #DIV/0! | #DIV/0! | 76.11 |  | 60.935 | 55.997 | 64.3473 | 10.4817 |  |  |  | #DIV/0! | #DIV/0!
4.48 | 8.75 | 15.1 | 6.01 (20%tile) | 3.15 | TM4/TM4/TM4 | 40 |  |  |  |  | #DIV/0! | #DIV/0! |  |  |  | #DIV/0! | #DIV/0! |  |  |  |  | #DIV/0! | #DIV/0! |  |  |  | #DIV/0! | #DIV/0!
4.48 | 8.75 | 19.06 | 11.31 (50%tile) | 4.83 | TM4/TM4/TM4 | 40 |  |  | 22.019 | 17.543 | 19.781 | 3.165 |  |  |  | #DIV/0! | #DIV/0! |  |  | 22.4 | 17.961 | 20.1805 | 3.1388 |  |  |  | #DIV/0! | #DIV/0!
4.48 | 8.75 | 24.34 | 17.34 (80%tile) | 6.06 | TM4/TM4/TM4 | 40 |  |  | 21.358 | 17.989 | 19.6735 | 2.3822 |  |  |  | #DIV/0! | #DIV/0! |  |  | 21.831 | 18.228 | 20.0295 | 2.5477 |  |  |  | #DIV/0! | #DIV/0!
13 | 23.1 | 25.57 | 4.63 (20%tile) | 2.42 | TM4/TM4/TM4 | 40 |  |  |  |  | #DIV/0! | #DIV/0! |  |  |  | #DIV/0! | #DIV/0! |  |  |  |  | #DIV/0! | #DIV/0! |  |  |  | #DIV/0! | #DIV/0!
13 | 23.1 | 28.55 | 8.89 (50%tile) | 3.92 | TM4/TM4/TM4 | 40 |  |  |  |  | #DIV/0! | #DIV/0! |  |  |  | #DIV/0! | #DIV/0! |  |  |  |  | #DIV/0! | #DIV/0! |  |  |  | #DIV/0! | #DIV/0!
13 | 23.1 | 32.95 | 14.21 (80%tile) | 5.49 | TM4/TM4/TM4 | 40 |  |  |  |  | #DIV/0! | #DIV/0! |  |  |  | #DIV/0! | #DIV/0! |  |  |  |  | #DIV/0! | #DIV/0! |  |  |  | #DIV/0! | #DIV/0!
-3.28 | 1.63 | 7.22 | 5.41 (20%tile) | 2.79 | TM9/TM9/TM9 | 40 |  |  |  |  | #DIV/0! | #DIV/0! |  |  |  | #DIV/0! | #DIV/0! |  |  |  |  | #DIV/0! | #DIV/0! |  |  |  | #DIV/0! | #DIV/0!
-3.28 | 1.63 | 11.79 | 11.39 (50%tile) | 5.45 | TM9/TM9/TM9 | 40 |  |  | 1.6864 | 1.6585 | 1.6724 | 0.019728 |  |  |  | #DIV/0! | #DIV/0! |  | 2.63 | 1.969 | 1.9717 | 2.1902 | 0.38085 |  |  |  | #DIV/0! | #DIV/0!
-3.28 | 1.63 | 18 | 18.46 (80%tile) | 7.09 | TM9/TM9/TM9 | 40 |  |  | 3.8961 | 3.9033 | 3.8997 | 0.0050912 |  |  |  | #DIV/0! | #DIV/0! |  |  | 4.2945 | 4.3213 | 4.3079 | 0.01895 |  |  |  | #DIV/0! | #DIV/0!
4.48 | 8.75 | 15.1 | 6.01 (20%tile) | 3.15 | TM9/TM9/TM9 | 40 |  |  |  |  | #DIV/0! | #DIV/0! |  |  |  | #DIV/0! | #DIV/0! |  |  |  |  | #DIV/0! | #DIV/0! |  |  |  | #DIV/0! | #DIV/0!
4.48 | 8.75 | 19.06 | 11.31 (50%tile) | 4.83 | TM9/TM9/TM9 | 40 |  |  | 1.1617 | 1.1357 | 1.1487 | 0.018385 |  |  |  | #DIV/0! | #DIV/0! |  | -1.54 | 1.3571 | 1.3162 | 0.37777 | 1.661 |  |  |  | #DIV/0! | #DIV/0!
4.48 | 8.75 | 24.34 | 17.34 (80%tile) | 6.06 | TM9/TM9/TM9 | 40 |  |  | 1.2807 | 1.3913 | 1.336 | 0.078206 |  |  |  | #DIV/0! | #DIV/0! |  |  | 1.5838 | 1.5962 | 1.59 | 0.0087681 |  |  |  | #DIV/0! | #DIV/0!
13 | 23.1 | 25.57 | 4.63 (20%tile) | 2.42 | TM9/TM9/TM9 | 40 |  |  |  |  | #DIV/0! | #DIV/0! |  |  |  | #DIV/0! | #DIV/0! |  |  |  |  | #DIV/0! | #DIV/0! |  |  |  | #DIV/0! | #DIV/0!
13 | 23.1 | 28.55 | 8.89 (50%tile) | 3.92 | TM9/TM9/TM9 | 40 |  |  |  |  | #DIV/0! | #DIV/0! |  |  |  | #DIV/0! | #DIV/0! |  | -0.58 |  |  | -0.58 | #DIV/0! |  |  |  | #DIV/0! | #DIV/0!
13 | 23.1 | 32.95 | 14.21 (80%tile) | 5.49 | TM9/TM9/TM9 | 40 |  |  |  |  | #DIV/0! | #DIV/0! |  |  |  | #DIV/0! | #DIV/0! |  |  |  |  | #DIV/0! | #DIV/0! |  |  |  | #DIV/0! | #DIV/0!
-3.28 | 1.63 | 11.79 | 11.39 (50%tile) | 5.45 | TM2/TM3/TM2 | 40 |  |  |  |  | #DIV/0! | #DIV/0! | 23.75 |  |  | 23.75 | #DIV/0! |  | 5.11 |  |  | 5.11 | #DIV/0! |  |  |  | #DIV/0! | #DIV/0!
-3.28 | 1.63 | 18 | 18.46 (80%tile) | 7.09 | TM2/TM3/TM2 | 40 |  |  |  |  | #DIV/0! | #DIV/0! | 45.79 |  |  | 45.79 | #DIV/0! |  |  |  |  | #DIV/0! | #DIV/0! |  |  |  | #DIV/0! | #DIV/0!
4.48 | 8.75 | 19.06 | 11.31 (50%tile) | 4.83 | TM2/TM3/TM2 | 40 |  |  |  |  | #DIV/0! | #DIV/0! |  |  |  | #DIV/0! | #DIV/0! |  | 0.61 |  |  | 0.61 | #DIV/0! |  |  |  | #DIV/0! | #DIV/0!
13 | 23.1 | 28.55 | 8.89 (50%tile) | 3.92 | TM2/TM3/TM2 | 40 |  |  |  |  | #DIV/0! | #DIV/0! |  |  |  | #DIV/0! | #DIV/0! |  | -0.15 |  |  | -0.15 | #DIV/0! |  |  |  | #DIV/0! | #DIV/0!

## scenario1_60%RU
scenario 1, 60% loading | [6 empty] | E-LMMSE-IRC | [5 empty] | R-ML |  |  |  |  | SLIC | [6 empty] | CW-IC
SINR(min) | SINR(max) | Es/Noc(dB) where the gain is measured | I1/Noc(dB) | I2/Noc(dB) | TM(Serving/I1/I2) | RU (%) | Intel | LG | Ericsson Genie Detection | Ericsson Blind Detection | mean | std | Intel | Qualcomm (Blind R-ML) | LG | mean | std | Qualcomm (Blind SLIC) | LG | NTT DOCOMO | Ericsson Genie Detection | Ericsson Blind Detection | mean | std | Intel | Company X | CompanyZ | mean | std
-3.74 | 1.14 | 4.07 | 1.94 (20%tile) | -0.56 | TM4/TM4/TM4 | 60 |  |  |  |  | #DIV/0! | #DIV/0! |  |  |  | #DIV/0! | #DIV/0! | [5 empty] | #DIV/0! | #DIV/0! |  |  |  | #DIV/0! | #DIV/0!
-3.74 | 1.14 | 6.82 | 6.33 (50%tile) | 0.76 | TM4/TM4/TM4 | 60 |  | 14.27 | 22.8 | 22.369 | 19.813 | 4.8052 |  |  | 13.39 | 13.39 | #DIV/0! | 11.8 | 20.12 |  | 24.581 | 24.206 | 20.1768 | 5.9387 |  |  |  | #DIV/0! | #DIV/0!
-3.74 | 1.14 | 11.62 | 12.33 (80%tile) | 1.67 | TM4/TM4/TM4 | 60 |  | 7.6 | 43.864 | 41.693 | 31.0523 | 20.3393 |  |  | 12.14 | 12.14 | #DIV/0! | 40.68 | 23.09 |  | 48.142 | 45.451 | 39.3407 | 11.2647 |  |  |  | #DIV/0! | #DIV/0!
3.89 | 8.06 | 10.71 | 0.87 (20%tile) | -1.23 | TM4/TM4/TM4 | 60 |  |  |  |  | #DIV/0! | #DIV/0! |  |  |  | #DIV/0! | #DIV/0! | [5 empty] | #DIV/0! | #DIV/0! |  |  |  | #DIV/0! | #DIV/0!
3.89 | 8.06 | 12.93 | 4.75 (50%tile) | -0.11 | TM4/TM4/TM4 | 60 |  |  | 11.501 | 8.7134 | 10.1072 | 1.9711 |  |  |  | #DIV/0! | #DIV/0! |  |  |  | 12.005 | 9.4205 | 10.7127 | 1.8275 |  |  |  | #DIV/0! | #DIV/0!
3.89 | 8.06 | 18.08 | 11.37 (80%tile) | 1.85 | TM4/TM4/TM4 | 60 |  |  | 22.654 | 18.948 | 20.801 | 2.6205 |  |  |  | #DIV/0! | #DIV/0! |  |  |  | 23.86 | 20.22 | 22.04 | 2.5739 |  |  |  | #DIV/0! | #DIV/0!
12.01 | 19.26 | 20.16 | -0.02 (20%tile) | -0.76 | TM4/TM4/TM4 | 60 |  |  |  |  | #DIV/0! | #DIV/0! |  |  |  | #DIV/0! | #DIV/0! | [5 empty] | #DIV/0! | #DIV/0! |  |  |  | #DIV/0! | #DIV/0!
12.01 | 19.26 | 23.83 | 5.18 (50%tile) | 3.63 | TM4/TM4/TM4 | 60 |  |  |  |  | #DIV/0! | #DIV/0! |  |  |  | #DIV/0! | #DIV/0! | [5 empty] | #DIV/0! | #DIV/0! |  |  |  | #DIV/0! | #DIV/0!
12.01 | 19.26 | 34.11 | 16.00 (80%tile) | 14.71 | TM4/TM4/TM4 | 60 |  |  |  |  | #DIV/0! | #DIV/0! |  |  |  | #DIV/0! | #DIV/0! | [5 empty] | #DIV/0! | #DIV/0! |  |  |  | #DIV/0! | #DIV/0!
-3.74 | 1.14 | 4.07 | 1.94 (20%tile) | -0.56 | TM9/TM9/TM9 | 60 |  |  |  |  | #DIV/0! | #DIV/0! |  |  |  | #DIV/0! | #DIV/0! | [5 empty] | #DIV/0! | #DIV/0! |  |  |  | #DIV/0! | #DIV/0!
-3.74 | 1.14 | 6.82 | 6.33 (50%tile) | 0.76 | TM9/TM9/TM9 | 60 | 10.13 |  | 1.1039 | 1.0798 | 4.1046 | 5.2182 | 10.13 |  |  | 10.13 | #DIV/0! |  |  | 3.18 | 2.3742 | 2.3878 | 2.6473 | 0.46135 | 14.29 |  |  | 14.29 | #DIV/0!
-3.74 | 1.14 | 11.62 | 12.33 (80%tile) | 1.67 | TM9/TM9/TM9 | 60 | 6.14 |  | 4.0697 | 3.9008 | 4.7035 | 1.2469 | 10.02 |  |  | 10.02 | #DIV/0! |  |  |  | 6.6904 | 6.6146 | 6.6525 | 0.053599 | 14.6 |  |  | 14.6 | #DIV/0!
3.89 | 8.06 | 10.71 | 0.87 (20%tile) | -1.23 | TM9/TM9/TM9 | 60 |  |  |  |  | #DIV/0! | #DIV/0! |  |  |  | #DIV/0! | #DIV/0! | [5 empty] | #DIV/0! | #DIV/0! |  |  |  | #DIV/0! | #DIV/0!
3.89 | 8.06 | 12.93 | 4.75 (50%tile) | -0.11 | TM9/TM9/TM9 | 60 |  |  | 0.44627 | 0.88451 | 0.66539 | 0.30988 |  |  |  | #DIV/0! | #DIV/0! |  |  | 0.59 | 0.41123 | 0.86763 | 0.62295 | 0.22998 |  |  |  | #DIV/0! | #DIV/0!
3.89 | 8.06 | 18.08 | 11.37 (80%tile) | 1.85 | TM9/TM9/TM9 | 60 |  |  | 2.515 | 3.3678 | 2.9414 | 0.60302 |  |  |  | #DIV/0! | #DIV/0! |  |  |  | 2.5307 | 3.344 | 2.9373 | 0.57509 |  |  |  | #DIV/0! | #DIV/0!
12.01 | 19.26 | 20.16 | -0,02 (20%tile) | -0.76 | TM9/TM9/TM9 | 60 |  |  |  |  | #DIV/0! | #DIV/0! |  |  |  | #DIV/0! | #DIV/0! | [5 empty] | #DIV/0! | #DIV/0! |  |  |  | #DIV/0! | #DIV/0!
12.01 | 19.26 | 23.83 | 5.18 (50%tile) | 3.63 | TM9/TM9/TM9 | 60 | 4.13 |  |  |  | 4.13 | #DIV/0! | 12.34 |  |  | 12.34 | #DIV/0! |  |  | -1.26 |  |  | -1.26 | #DIV/0! | 17.26 |  |  | 17.26 | #DIV/0!
12.01 | 19.26 | 34.11 | 16.00 (80%tile) | 14.71 | TM9/TM9/TM9 | 60 | 3.99 |  |  |  | 3.99 | #DIV/0! | 16.8 |  |  | 16.8 | #DIV/0! | [5 empty] | #DIV/0! | #DIV/0! | 14.87 |  |  | 14.87 | #DIV/0!
-3.74 | 1.14 | 6.82 | 6.33 (50%tile) | 0.76 | TM2/TM3/TM2 | 40 |  |  |  |  | #DIV/0! | #DIV/0! |  | 8.2 |  | 8.2 | #DIV/0! |  |  | 6.24 |  |  | 6.24 | #DIV/0! |  |  |  | #DIV/0! | #DIV/0!
-3.74 | 1.14 | 11.62 | 12.33 (80%tile) | 1.67 | TM2/TM3/TM2 | 40 |  |  |  |  | #DIV/0! | #DIV/0! |  | 33.83 |  | 33.83 | #DIV/0! | [5 empty] | #DIV/0! | #DIV/0! |  |  |  | #DIV/0! | #DIV/0!
3.89 | 8.06 | 12.93 | 4.75 (50%tile) | -0.11 | TM2/TM3/TM2 | 40 |  |  |  |  | #DIV/0! | #DIV/0! |  |  |  | #DIV/0! | #DIV/0! |  |  | 0.58 |  |  | 0.58 | #DIV/0! |  |  |  | #DIV/0! | #DIV/0!
12.01 | 19.26 | 23.83 | 5.18 (50%tile) | 3.63 | TM2/TM3/TM2 | 40 |  |  |  |  | #DIV/0! | #DIV/0! |  |  |  | #DIV/0! | #DIV/0! |  |  | -1.11 |  |  | -1.11 | #DIV/0! |  |  |  | #DIV/0! | #DIV/0!

## scenario2_60%RU
scenario 1, 60% loading | [6 empty] | E-LMMSE-IRC | [5 empty] | R-ML |  |  |  |  | SLIC | [5 empty] | CW-IC
SINR(min) | SINR(max) | Es/Noc(dB) where the gain is measured | I1/Noc(dB) | I2/Noc(dB) | TM(Serving/I1/I2) | RU (%) | Company X | Company X | Ericsson Genie Detection | Ericsson Blind Detection | mean | std | Qualcomm (Blind R-ML) | Company X | CompanyZ | mean | std | Qualcomm (Blind SLIC) | NTT DOCOMO | Ericsson Genie Detection | Ericsson Blind Detection | mean | std | Intel | Company X | CompanyZ | mean | std
-3.28 | 1.63 | 5.89 | 3,81 (20%tile) | 1.09 | TM4/TM4/TM4 | 60 |  |  |  |  | #DIV/0! | #DIV/0! |  |  |  | #DIV/0! | #DIV/0! |  |  |  |  | #DIV/0! | #DIV/0! |  |  |  | #DIV/0! | #DIV/0!
-3.28 | 1.63 | 9.67 | 9,67 (50%tile) | 3.71 | TM4/TM4/TM4 | 60 |  |  | 33.744 | 33.001 | 33.3725 | 0.52538 |  |  |  | #DIV/0! | #DIV/0! | 24.14 |  | 37.046 | 35.94 | 32.3753 | 7.1534 |  |  |  | #DIV/0! | #DIV/0!
-3.28 | 1.63 | 16.71 | 16,71 (80%tile) | 5.34 | TM4/TM4/TM4 | 60 |  |  | 57.66 | 52.861 | 55.2605 | 3.3934 |  |  |  | #DIV/0! | #DIV/0! | 63.64 |  | 62.722 | 56.372 | 60.9113 | 3.9579 |  |  |  | #DIV/0! | #DIV/0!
4.48 | 8.75 | 13.63 | 4,30 (20%tile) | 1.28 | TM4/TM4/TM4 | 60 |  |  |  |  | #DIV/0! | #DIV/0! |  |  |  | #DIV/0! | #DIV/0! |  |  |  |  | #DIV/0! | #DIV/0! |  |  |  | #DIV/0! | #DIV/0!
4.48 | 8.75 | 17.44 | 9,57 (50%tile) | 3.08 | TM4/TM4/TM4 | 60 |  |  | 18.666 | 13.717 | 16.1915 | 3.4995 |  |  |  | #DIV/0! | #DIV/0! |  |  | 19.472 | 14.49 | 16.981 | 3.5228 |  |  |  | #DIV/0! | #DIV/0!
4.48 | 8.75 | 22.65 | 15,61 (80%tile) | 4.38 | TM4/TM4/TM4 | 60 |  |  | 24.423 | 19.217 | 21.82 | 3.6812 |  |  |  | #DIV/0! | #DIV/0! |  |  | 25.49 | 20.134 | 22.812 | 3.7873 |  |  |  | #DIV/0! | #DIV/0!
13 | 23.1 | 24.19 | 2,89 (20%tile) | 0.68 | TM4/TM4/TM4 | 60 |  |  |  |  | #DIV/0! | #DIV/0! |  |  |  | #DIV/0! | #DIV/0! |  |  |  |  | #DIV/0! | #DIV/0! |  |  |  | #DIV/0! | #DIV/0!
13 | 23.1 | 27.01 | 7,18 (50%tile) | 2.15 | TM4/TM4/TM4 | 60 |  |  |  |  | #DIV/0! | #DIV/0! |  |  |  | #DIV/0! | #DIV/0! |  |  |  |  | #DIV/0! | #DIV/0! |  |  |  | #DIV/0! | #DIV/0!
13 | 23.1 | 31.3 | 12,50 (80%tile) | 3.75 | TM4/TM4/TM4 | 60 |  |  |  |  | #DIV/0! | #DIV/0! |  |  |  | #DIV/0! | #DIV/0! |  |  |  |  | #DIV/0! | #DIV/0! |  |  |  | #DIV/0! | #DIV/0!
-3.28 | 1.63 | 5.89 | 3,81 (20%tile) | 1.09 | TM9/TM9/TM9 | 60 |  |  |  |  | #DIV/0! | #DIV/0! |  |  |  | #DIV/0! | #DIV/0! |  |  |  |  | #DIV/0! | #DIV/0! |  |  |  | #DIV/0! | #DIV/0!
-3.28 | 1.63 | 10.18 | 9,67 (50%tile) | 3.71 | TM9/TM9/TM9 | 60 |  |  | 1.886 | 1.9568 | 1.9214 | 0.050063 |  |  |  | #DIV/0! | #DIV/0! |  | 3.58 | 3.454 | 3.4078 | 3.4806 | 0.089128 |  |  |  | #DIV/0! | #DIV/0!
-3.28 | 1.63 | 16.28 | 16,71 (80%tile) | 5.34 | TM9/TM9/TM9 | 60 |  |  | 4.8711 | 4.8914 | 4.8812 | 0.014354 |  |  |  | #DIV/0! | #DIV/0! |  |  | 7.0442 | 6.8819 | 6.9631 | 0.11476 |  |  |  | #DIV/0! | #DIV/0!
4.48 | 8.75 | 13.63 | 4,30 (20%tile) | 1.28 | TM9/TM9/TM9 | 60 |  |  |  |  | #DIV/0! | #DIV/0! |  |  |  | #DIV/0! | #DIV/0! |  |  |  |  | #DIV/0! | #DIV/0! |  |  |  | #DIV/0! | #DIV/0!
4.48 | 8.75 | 17.44 | 9,57 (50%tile) | 3.08 | TM9/TM9/TM9 | 60 |  |  | 1.5238 | 1.4789 | 1.5013 | 0.031749 |  |  |  | #DIV/0! | #DIV/0! |  | -0.63 | 2.0906 | 2.0631 | 1.1746 | 1.5629 |  |  |  | #DIV/0! | #DIV/0!
4.48 | 8.75 | 22.65 | 15,61 (80%tile) | 4.38 | TM9/TM9/TM9 | 60 |  |  | 2.4466 | 2.3669 | 2.4067 | 0.056356 |  |  |  | #DIV/0! | #DIV/0! |  |  | 3.0522 | 3.0091 | 3.0307 | 0.030476 |  |  |  | #DIV/0! | #DIV/0!
13 | 23.1 | 24.19 | 2,89 (20%tile) | 0.68 | TM9/TM9/TM9 | 60 |  |  |  |  | #DIV/0! | #DIV/0! |  |  |  | #DIV/0! | #DIV/0! |  |  |  |  | #DIV/0! | #DIV/0! |  |  |  | #DIV/0! | #DIV/0!
13 | 23.1 | 27.01 | 7,18 (50%tile) | 2.15 | TM9/TM9/TM9 | 60 |  |  |  |  | #DIV/0! | #DIV/0! |  |  |  | #DIV/0! | #DIV/0! |  | -0.36 |  |  | -0.36 | #DIV/0! |  |  |  | #DIV/0! | #DIV/0!
13 | 23.1 | 31.3 | 12,50 (80%tile) | 3.75 | TM9/TM9/TM9 | 60 |  |  |  |  | #DIV/0! | #DIV/0! |  |  |  | #DIV/0! | #DIV/0! |  |  |  |  | #DIV/0! | #DIV/0! |  |  |  | #DIV/0! | #DIV/0!
-3.28 | 1.63 | 10.18 | 9,67 (50%tile) | 3.71 | TM2/TM3/TM2 | 40 |  |  |  |  | #DIV/0! | #DIV/0! | 15.75 |  |  | 15.75 | #DIV/0! |  | 7.67 |  |  | 7.67 | #DIV/0! |  |  |  | #DIV/0! | #DIV/0!
-3.28 | 1.63 | 16.28 | 16,71 (80%tile) | 5.34 | TM2/TM3/TM2 | 40 |  |  |  |  | #DIV/0! | #DIV/0! | 30.96 |  |  | 30.96 | #DIV/0! |  |  |  |  | #DIV/0! | #DIV/0! |  |  |  | #DIV/0! | #DIV/0!
4.48 | 8.75 | 17.44 | 9,57 (50%tile) | 3.08 | TM2/TM3/TM2 | 40 |  |  |  |  | #DIV/0! | #DIV/0! |  |  |  | #DIV/0! | #DIV/0! |  | 0.84 |  |  | 0.84 | #DIV/0! |  |  |  | #DIV/0! | #DIV/0!
13 | 23.1 | 27.01 | 7,18 (50%tile) | 2.15 | TM2/TM3/TM2 | 40 |  |  |  |  | #DIV/0! | #DIV/0! |  |  |  | #DIV/0! | #DIV/0! |  | -0.49 |  |  | -0.49 | #DIV/0! |  |  |  | #DIV/0! | #DIV/0!