## Cover
3GPP TSG-RAN WG4 Meeting #76bis | Tdoc number R4-155546
Sophia Antipolis, France, Oct. 12th - Oct. 16th, 2015
Agenda Item: 6.1.2
Source: Qualcomm Incorporated
Title: Simulation results for D2D demodulation requirements
Document for: Information
Summary: In this document, we provide our simulation results D2D demodulation performance requirements.

## Simulation Cases
Test Purpose | Discovery or Communications | Clause/Test | Channel BW | D2D channel | RMC | [9 empty] | Channel | Time offset of Tx UE (w.r.t. Rx synch source) | Freq offset of Tx UE (w.r.t. Rx synch source) | Simulation Case | Results summary
[5 empty] | RMC Option | Modulation | Coding | Info Bits | CRC | #PRBs | MCS Index | #HARQ ReTx | Time seperation b/w HARQ ReTx | Frequency Hopping (Additionally see Note 1) |  |  |  |  | Qualcomm | Samsung | Huawei | Intel | Ericsson | ZTE | LG | STD | SPAN | MED | AVE | BLER
Single D2D Link / Different timing reference | Discovery | 11.2.1/11.2.2/11.4.1, Test 1 | 5MHz | PSDCH | N/A | QPSK | Turbo | 232 | 24 | 2 | N/A | 0 | N/A | N/A | EPA5 | +1us | +200 Hz | Case 1 | 2.6238 | [6 empty] | #DIV/0! | 0 | 2.6238 | 2.6238 | 30%
|  | 11.4.1, Test 1 | 5MHz | PSDCH | [11 empty] | +1us | +300 Hz | Case 2 | 2.6142 | [6 empty] | #DIV/0! | 0 | 2.6142 | 2.6142 | 30%
| Communication | 12.3.1, Test 1 | 5MHz | PSCCH | CC.3 | QPSK | Conv | 41 | 16 | 1 | N/A | 1 | 1ms (next subframe; 2 SA subframes configured) | SA hopping | EVA70 | +1us | +200 Hz | Case 3 | 2.9223 | [6 empty] | #DIV/0! | 0 | 2.9223 | 2.9223 | 1%
|  |  | 10MHz | PSCCH | CC.4 |  |  | 43 | [7 empty] | +1us | +200 Hz | Case 4 | 3.1231 | [6 empty] | #DIV/0! | 0 | 3.1231 | 3.1231 | 1%
|  | 12.6.1, Test 1 | 5MHz | PSSCH | Option 1 (CD.2) (16QAM, TCR 1/2, 10PRBs) | 16QAM | Turbo | 2536 | 24 | 10 | 14 | 3 | {1, 15, 1}ms | Type 1 | EVA70 | -1us | +300 Hz | Case 9 | 0.10893 | [6 empty] | #DIV/0! | 0 | 0.10893 | 0.10893 | 30%
|  |  | 10MHz | PSSCH | [11 empty] | -1us | +300 Hz | Case 10 | 0.0034994 | [6 empty] | #DIV/0! | 0 | 0.0034994 | 0.0034994 | 30%
|  | 12.6.1, Test 1 | 5MHz | PSSCH | Option 2 (CD.4) (16QAM, TCR 1/2, fully allocated) | 16QAM | Turbo | 6456 | 24 | 25 | 14 | 3 | {1, 19, 1}ms | No Hopping | EVA70 | +1us | +200 Hz | Case 13 | 0.71605 | [6 empty] | #DIV/0! | 0 | 0.71605 | 0.71605 | 30%
|  |  | 10MHz | PSSCH |  |  |  | 12960 |  | 50 | [5 empty] | +1us | +200 Hz | Case 14 | 0.75216 | [6 empty] | #DIV/0! | 0 | 0.75216 | 0.75216 | 30%
|  | 12.2.1, Test 1 | 5MHz | PSSCH | Option 3 (CD.1) (QPSK, TCR 1/3, 10PRBs) | QPSK | Turbo | 872 | 24 | 10 | 5 | 3 | {1, 7, 1}ms | Type 2 | EVA70 | +1us | +200 Hz | Case 22 | -5.7307 | [6 empty] | #DIV/0! | 0 | -5.7307 | -5.7307 | 30%
|  |  | 10MHz | PSSCH | [11 empty] | +1us | +200 Hz | Case 23 | -5.7436 | [6 empty] | #DIV/0! | 0 | -5.7436 | -5.7436 | 30%
|  | 12.4.1, Test 1 | 5MHz | PSBCH | N/A | QPSK | Conv | 40 | 16 | 6 | N/A | 0 | N/A | N/A | EPA5 | 0us | 0Hz | Case 24 | 2.2488 | [6 empty] | #DIV/0! | 0 | 2.2488 | 2.2488 | 1%
|  |  | 10MHz | PSBCH
Two-link Power Imblance | Discovery | 11.3.1/11.3.2, Test 1 | 5MHz | PSDCH | N/A | QPSK | Turbo | 232 | 24 | 2 | N/A | 0 | N/A | N/A | AWGN | 0us | 0Hz | Case 25 | 0.035854 | [6 empty] | #DIV/0! | 0 | 0.035854 | 0.035854 | 30%
| Communication | 12.5.1, Test 1 | 5MHz | PSSCH | QPSK, TCR 2/3, 2PRBs (CD.5) | QPSK | Turbo | 328 | 24 | 2 | 10 | 3 | N/A | N/A | AWGN | 0us | 0Hz | Case 26 | -4.2196 | [6 empty] | #DIV/0! | 0 | -4.2196 | -4.2196 | 30%
|  |  | 10MHz | PSSCH
Maximum Sidelink Processes | Discovery | 11.5.1/11.5.2, Test 1-7 | 5/10/15/20 MHz | PSDCH | N/A | QPSK | Turbo | 232 | 24 | 2 | N/A | 3 | N/A | N/A | AWGN | 0us | 0Hz | Case 27 | -4.5407 | [6 empty] | #DIV/0! | 0 | -4.5407 | -4.5407 | 5%
| Communication | 12.7.1, Test 1 | 5MHz | PSSCH | Max TBS size | 16QAM | Turbo | 15840 | 24 | 25 | 27 | 3 | N/A | N/A | AWGN | 0us | 0Hz | Case 28 | 2.3138 | [6 empty] | #DIV/0! | 0 | 2.3138 | 2.3138 | 5%
|  |  | 10MHz | PSSCH |  |  |  | 25456 |  | 50 | 23 | [6 empty] | Case 29 | 1.2959 | [6 empty] | #DIV/0! | 0 | 1.2959 | 1.2959 | 5%
Additional simulation cases to aid alignment of results | Communication | AWGN/No T-F offset version of Case 3 | 5MHz | PSCCH | N/A | QPSK | Conv | 41 | 16 | 1 | N/A | 1 | N/A | N/A | AWGN | 0us | 0 Hz | Case 30 | -4.3824 | [6 empty] | #DIV/0! | 0 | -4.3824 | -4.3824 | 30%
|  | AWGN/No T-F offset version of Case 9 | 5MHz | PSSCH | Option 1 (16QAM, TCR 1/2, 10PRBs) | 16QAM | Turbo | 2536 | 24 | 10 | 14 | 3 | N/A | N/A | AWGN | 0us | 0 Hz | Case 31 | -1.902 | [6 empty] | #DIV/0! | 0 | -1.902 | -1.902 | 30%
|  | AWGN/No T-F offset version of Case 13 | 5MHz | PSSCH | Option 2 (16QAM, TCR 1/2, fully allocated) | 16QAM | Turbo | 6456 | 24 | 25 | 14 | 3 | N/A | N/A | AWGN | 0us | 0 Hz | Case 32 | -1.9367 | [6 empty] | #DIV/0! | 0 | -1.9367 | -1.9367 | 30%
|  | AWGN/No T-F offset version of Case 22 | 5MHz | PSSCH | Option 3 (QPSK, TCR 1/3, 10PRBs) | QPSK | Turbo | 872 | 24 | 10 | 5 | 3 | N/A | N/A | AWGN | 0us | 0 Hz | Case 33 | -7.6241 | [6 empty] | #DIV/0! | 0 | -7.6241 | -7.6241 | 1%
Note 1: Frequency Hopping configurations: - Type 1, Channel BW 5MHz: rbHoppingOffset = 0, Information in hopping bits = '0' - Type 1, Channel BW 10MHz: rbHoppingOffset = 0, Information in hopping bits = '10' - Type 2: rbHoppingOffset = 0, numSubbands = 2, c_init = 510 (hoppingparameter = 504)

## Case 1
Case 1 BLER
CINR [dB] | Qualcomm | Samsung | Huawei | Intel | Ericsson | ZTE | LG | Intel (4ReTx) | Company
-6 | 0.9946
-5.5 | 0.9901
-5 | 0.9827
-4.5 | 0.9709
-4 | 0.9513
-3.5 | 0.9227
-3 | 0.891
-2.5 | 0.8531
-2 | 0.8071
-1.5 | 0.7523
-1 | 0.6906
-0.5 | 0.6353
0 | 0.5732
0.5 | 0.5155
1 | 0.4584
1.5 | 0.4068
2 | 0.356
2.5 | 0.311
3 | 0.2689
3.5 | 0.2266
4 | 0.1918
4.5 | 0.158
5 | 0.1312
5.5 | 0.1089
6 | 0.0905
6.5 | 0.0747
7 | 0.0623
7.5 | 0.0499
8 | 0.042
8.5 | 0.0349
9 | 0.0284
9.5 | 0.0232
10 | 0.0185
10.5 | 0.0153
11 | 0.0118
11.5 | 0.01
12 | 0.0081
13
Case 1 BLER alignment |  |  |  | BLER |  |  | 30%
| Qualcomm | Samsung | Huawei | Intel | Ericsson | ZTE | LG | Intel (4ReTx) | Company | STD | SPAN | AVE
| 2.6238 | [8 empty] | #DIV/0! | 0 | 2.6238

## Case 2
Case 2 BLER
CINR [dB] | Qualcomm | Samsung | Huawei | Intel | Ericsson | ZTE | LG | Intel (4ReTx) | Company
-6 | 0.9943
-5.5 | 0.9897
-5 | 0.9832
-4.5 | 0.9715
-4 | 0.9503
-3.5 | 0.923
-3 | 0.891
-2.5 | 0.8533
-2 | 0.8065
-1.5 | 0.7533
-1 | 0.6957
-0.5 | 0.6362
0 | 0.5763
0.5 | 0.5157
1 | 0.4579
1.5 | 0.4071
2 | 0.3588
2.5 | 0.3106
3 | 0.2668
3.5 | 0.228
4 | 0.1922
4.5 | 0.1611
5 | 0.1321
5.5 | 0.1102
6 | 0.0931
6.5 | 0.0762
7 | 0.0627
7.5 | 0.052
8 | 0.0417
8.5 | 0.0349
9 | 0.0288
9.5 | 0.0235
10 | 0.0184
10.5 | 0.0152
11 | 0.0122
11.5 | 0.0099
12 | 0.0076
13
Case 1 BLER alignment |  |  |  | BLER |  |  | 30%
| Qualcomm | Samsung | Huawei | Intel | Ericsson | ZTE | LG | Intel (4ReTx) | Company | STD | SPAN | AVE
| 2.6142 | [8 empty] | #DIV/0! | 0 | 2.6142

## Case 3
Case 3 BLER
CINR [dB] | Qualcomm | Samsung | Huawei | Intel | Ericsson | ZTE | LG | Company | Company
-10 | 0.9905
-9.5 | 0.9825
-9 | 0.9722
-8.5 | 0.9561
-8 | 0.9314
-7.5 | 0.9
-7 | 0.8612
-6.5 | 0.8077
-6 | 0.7436
-5.5 | 0.6784
-5 | 0.6055
-4.5 | 0.5316
-4 | 0.4577
-3.5 | 0.3898
-3 | 0.3196
-2.5 | 0.2611
-2 | 0.2124
-1.5 | 0.1695
-1 | 0.1307
-0.5 | 0.0997
0 | 0.0747
0.5 | 0.0543
1 | 0.0382
1.5 | 0.0276
2 | 0.0205
2.5 | 0.014
3 | 0.0094
3.5 | 0.0066
4 | 0.0048
4.5 | 0.0031
5 | 0.0023
Case 1 BLER alignment |  |  |  | BLER |  |  | 1%
| Qualcomm | Samsung | Huawei | Intel | Ericsson | ZTE | LG | Company | Company | STD | SPAN | AVE
| 2.9223 | [8 empty] | #DIV/0! | 0 | 2.9223

## Case 4
Case 4 BLER
CINR [dB] | Qualcomm | Samsung | Huawei | Intel | Ericsson | ZTE | LG | Company | Company
-10 | 0.9908
-9.5 | 0.983
-9 | 0.9721
-8.5 | 0.9564
-8 | 0.9343
-7.5 | 0.8978
-7 | 0.8498
-6.5 | 0.7971
-6 | 0.7386
-5.5 | 0.6739
-5 | 0.6059
-4.5 | 0.5268
-4 | 0.4579
-3.5 | 0.3867
-3 | 0.3236
-2.5 | 0.2669
-2 | 0.2138
-1.5 | 0.1663
-1 | 0.1314
-0.5 | 0.099
0 | 0.0746
0.5 | 0.0569
1 | 0.0436
1.5 | 0.033
2 | 0.0236
2.5 | 0.0161
3 | 0.0108
3.5 | 0.0079
4 | 0.0051
4.5 | 0.0034
5 | 0.0022
Case 1 BLER alignment |  |  |  | BLER |  |  | 1%
| Qualcomm | Samsung | Huawei | Intel | Ericsson | ZTE | LG | Company | Company | STD | SPAN | AVE
| 3.1231 | [8 empty] | #DIV/0! | 0 | 3.1231

## Case 7 (hidden)
Case 7 BLER
CINR [dB] | Qualcomm | Samsung | Huawei | Intel | Ericsson | ZTE | LG | Company | Company
-6 | 1 | 1 |  | 0.9996
-5.5 | 1 | 1 |  | 0.9982
-5 | 0.99602 | 0.99978 |  | 0.9957
-4.5 | 0.99404 | 0.99933 |  | 0.9874
-4 | 0.98814 | 0.99733 |  | 0.9777
-3.5 | 0.97466 | 0.99333 |  | 0.9513
-3 | 0.96712 | 0.98644 |  | 0.9187 |  |  | 0.6602
-2.5 | 0.93633 | 0.97022 |  | 0.8632 |  |  | 0.6288
-2 | 0.89767 | 0.94667 |  | 0.7972 |  |  | 0.5802
-1.5 | 0.83893 | 0.90533 |  | 0.7075 |  |  | 0.524
-1 | 0.78616 | 0.85422 |  | 0.615 |  |  | 0.4532
-0.5 | 0.68871 | 0.77956 |  | 0.5155 |  |  | 0.3726
0 | 0.58548 | 0.68733 |  | 0.419 |  |  | 0.2894
0.5 | 0.49554 | 0.58222 |  | 0.3321 |  |  | 0.2122
1 | 0.37907 | 0.47733 |  | 0.2476 |  |  | 0.1474
1.5 | 0.29429 | 0.37156 |  | 0.1779 |  |  | 0.0978
2 | 0.21796 | 0.278 |  | 0.1296 |  |  | 0.0622
2.5 | 0.15833 | 0.19311 |  | 0.0894 |  |  | 0.0376
3 | 0.10958 | 0.12867 |  | 0.0581 |  |  | 0.0204
3.5 | 0.072171 | 0.080444 |  | 0.0328 |  |  | 0.0126
4 | 0.0468 | 0.046444 |  | 0.0188 |  |  | 0.0058
4.5 | 0.0321 | 0.026222 |  | 0.0103 |  |  | 0.0022
5 | 0.0184 | 0.013333 |  | 0.0064 |  |  | 0.0006
5.5 | 0.0106 | 0.007111 |  | 0.0036
6 | 0.0059 | 0.002444 |  | 0.0015
Case 1 BLER alignment |  |  |  | BLER |  |  | 5%
| Qualcomm | Samsung | Huawei | Intel | Ericsson | ZTE | LG | Company | Company | STD | SPAN | AVE
| 3.9237 | 3.9328 |  | 3.1313 |  |  | 2.2169 |  |  | 0.81467 | 1.716 | 3.3012

## Case 8 (hidden)
Case 8 BLER
CINR [dB] | Qualcomm | Samsung | Huawei | Intel | Ericsson | ZTE | LG | Company | Company
-6 | 1 | 1 |  | 1
-5.5 | 1 | 1 |  | 1
-5 | 1 | 1 |  | 1
-4.5 | 1 | 1 |  | 0.9998
-4 | 1 | 1 |  | 0.998
-3.5 | 0.998 | 1 |  | 0.9932
-3 | 0.99206 | 1 |  | 0.9758
-2.5 | 0.98814 | 0.99956 |  | 0.9476
-2 | 0.96712 | 0.998 |  | 0.8844 |  |  | 0.6666
-1.5 | 0.93985 | 0.99222 |  | 0.799 |  |  | 0.6286
-1 | 0.89767 | 0.97533 |  | 0.6726 |  |  | 0.5538
-0.5 | 0.80257 | 0.93889 |  | 0.5404 |  |  | 0.4568
0 | 0.71023 | 0.87044 |  | 0.397 |  |  | 0.3458
0.5 | 0.59666 | 0.76444 |  | 0.2742 |  |  | 0.2424
1 | 0.45872 | 0.63511 |  | 0.1756 |  |  | 0.1498
1.5 | 0.32765 | 0.48044 |  | 0.1032 |  |  | 0.084
2 | 0.23981 | 0.32689 |  | 0.0522 |  |  | 0.043
2.5 | 0.1538 | 0.19911 |  | 0.0258 |  |  | 0.0208
3 | 0.1046 | 0.11444 |  | 0.0116 |  |  | 0.008
3.5 | 0.059816 | 0.060444 |  | 0.0054 |  |  | 0.0022
4 | 0.031 | 0.030222 |  | 0.0016 |  |  | 0.0008
| 0.0153 | 0.012889
| 0.0067 | 0.005333
| 0.0034 | 0.002222
| 0.0017 | 0.000667
Case 1 BLER alignment |  |  |  | BLER |  |  | 5%
| Qualcomm | Samsung | Huawei | Intel | Ericsson | ZTE | LG | Company | Company | STD | SPAN | AVE
| 3.6364 | 3.6368 |  | 2.0306 |  |  | 1.8874 |  |  | 0.97034 | 1.7495 | 2.7978

## Case 9
Case 9 BLER
CINR [dB] | Qualcomm | Samsung | Huawei | Intel | Ericsson | ZTE | LG | Company | Company
-6 | 0.9992
-5.5 | 0.998
-5 | 0.9918
-4.5 | 0.9818
-4 | 0.9651
-3.5 | 0.9329
-3 | 0.8854
-2.5 | 0.8221
-2 | 0.7343
-1.5 | 0.6366
-1 | 0.5232
-0.5 | 0.4211
0 | 0.3225
0.5 | 0.2314
1 | 0.1652
1.5 | 0.1121
2 | 0.075
2.5 | 0.0483
3 | 0.0269
3.5 | 0.0163
4 | 0.0095
4.5
5
5.5
6
Case 1 BLER alignment |  |  |  | BLER |  |  | 30%
| Qualcomm | Samsung | Huawei | Intel | Ericsson | ZTE | LG | Company | Company | STD | SPAN | AVE
| 0.10893 | [8 empty] | #DIV/0! | 0 | 0.10893

## Case 10
Case 10 BLER
CINR [dB] | Qualcomm | Samsung | Huawei | Intel | Ericsson | ZTE | LG | Company | Company
-6 | 0.9998
-5.5 | 0.9996
-5 | 0.9981
-4.5 | 0.9932
-4 | 0.9828
-3.5 | 0.9592
-3 | 0.9169
-2.5 | 0.8561
-2 | 0.7671
-1.5 | 0.6614
-1 | 0.537
-0.5 | 0.4152
0 | 0.3008
0.5 | 0.2056
1 | 0.131
1.5 | 0.0773
2 | 0.0448
2.5 | 0.0238
3 | 0.0114
3.5 | 0.0057
4 | 0.0025
4.5 | 0.0013
5 | 0.0006
5.5 | 0.0003
6
Case 1 BLER alignment |  |  |  | BLER |  |  | 30%
| Qualcomm | Samsung | Huawei | Intel | Ericsson | ZTE | LG | Company | Company | STD | SPAN | AVE
| 0.0034994 | [8 empty] | #DIV/0! | 0 | 0.0034994

## Case 11 (hidden)
Case 11 BLER
CINR [dB] | Qualcomm | Samsung | Huawei | Intel | Ericsson | ZTE | LG | Company | Company
-6 | 1 | 1 |  | 0.9998
-5.5 | 1 | 1 |  | 0.9994
-5 | 1 | 0.99978 |  | 0.9973
-4.5 | 1 | 0.99933 |  | 0.9918
-4 | 1 | 0.99911 |  | 0.9823
-3.5 | 0.99602 | 0.998 |  | 0.9625
-3 | 0.9901 | 0.99444 |  | 0.9263 |  |  | 0.9388
-2.5 | 0.97276 | 0.98533 |  | 0.8718 |  |  | 0.879
-2 | 0.9311 | 0.96711 |  | 0.8016 |  |  | 0.7872
-1.5 | 0.88653 | 0.93489 |  | 0.7052 |  |  | 0.6818
-1 | 0.80515 | 0.876 |  | 0.6126 |  |  | 0.5476
-0.5 | 0.70922 | 0.79933 |  | 0.5106 |  |  | 0.4096
0 | 0.59595 | 0.69711 |  | 0.4033 |  |  | 0.2906
0.5 | 0.47348 | 0.58356 |  | 0.3153 |  |  | 0.1782
1 | 0.34722 | 0.45867 |  | 0.2341 |  |  | 0.1036
1.5 | 0.26069 | 0.33622 |  | 0.1607 |  |  | 0.0492
2 | 0.17992 | 0.22889 |  | 0.1071 |  |  | 0.0244
2.5 | 0.11547 | 0.15178 |  | 0.0748 |  |  | 0.0116
3 | 0.075313 | 0.094222 |  | 0.0487 |  |  | 0.0054
3.5 | 0.0465 | 0.056 |  | 0.0281 |  |  | 0.002
4 | 0.0289 | 0.028889 |  | 0.0158 |  |  | 0.0008
4.5 | 0.0168 | 0.014444 |  | 0.0084 |  |  | 0.0006
5 | 0.0096 | 0.006667 |  | 0.0053
5.5 | 0.0048 | 0.002889 |  | 0.0032
6 | 0.0024 | 0.000444 |  | 0.0014
Case 1 BLER alignment |  |  |  | BLER |  |  | 5%
| Qualcomm | Samsung | Huawei | Intel | Ericsson | ZTE | LG | Company | Company | STD | SPAN | AVE
| 3.4248 | 3.5856 |  | 2.9693 |  |  | 1.4892 |  |  | 0.95505 | 2.0964 | 2.8672

## Case 12 (hidden)
Case 12 BLER
CINR [dB] | Qualcomm | Samsung | Huawei | Intel | Ericsson | ZTE | LG | Company | Company
-6 | 1 | 1 |  | 1
-5.5 | 1 | 1 |  | 0.9996
-5 | 1 | 1 |  | 0.9986
-4.5 | 1 | 1 |  | 0.9951
-4 | 1 | 0.99956 |  | 0.9888
-3.5 | 0.99404 | 0.99867 |  | 0.9735
-3 | 0.97656 | 0.99689 |  | 0.9395
-2.5 | 0.9542 | 0.988 |  | 0.8955 |  |  | 0.6426
-2 | 0.90416 | 0.97111 |  | 0.8237 |  |  | 0.5896
-1.5 | 0.86356 | 0.94378 |  | 0.7329 |  |  | 0.521
-1 | 0.80128 | 0.88533 |  | 0.6352 |  |  | 0.4296
-0.5 | 0.68213 | 0.80867 |  | 0.5154 |  |  | 0.3386
0 | 0.55991 | 0.71578 |  | 0.4101 |  |  | 0.24
0.5 | 0.44603 | 0.60289 |  | 0.307 |  |  | 0.151
1 | 0.35689 | 0.468 |  | 0.2232 |  |  | 0.0888
1.5 | 0.25826 | 0.34778 |  | 0.1482 |  |  | 0.0482
2 | 0.17819 | 0.24267 |  | 0.0967 |  |  | 0.0226
2.5 | 0.1171 | 0.15267 |  | 0.0592 |  |  | 0.0098
3 | 0.07215 | 0.088889 |  | 0.0354 |  |  | 0.0044
3.5 | 0.0446 | 0.046667 |  | 0.0204 |  |  | 0.0016
4 | 0.0246 | 0.022222 |  | 0.0107 |  |  | 0
4.5 | 0.0141 | 0.009778 |  | 0.0056
5 | 0.0071 | 0.005111 |  | 0.0016
| 0.0032 | 0.001556
| 0.0016 | 0.000444
Case 1 BLER alignment |  |  |  | BLER |  |  | 5%
| Qualcomm | Samsung | Huawei | Intel | Ericsson | ZTE | LG | Company | Company | STD | SPAN | AVE
| 3.3812 | 3.4465 |  | 2.6642 |  |  | 1.47 |  |  | 0.91813 | 1.9765 | 2.7405

## Case 13
Case 13 BLER
CINR [dB] | Qualcomm | Samsung | Huawei | Intel | Ericsson | ZTE | LG | Company | Company
-6 | 1
-5.5 | 0.9999
-5 | 0.9998
-4.5 | 0.9989
-4 | 0.9963
-3.5 | 0.9921
-3 | 0.9784
-2.5 | 0.9482
-2 | 0.9012
-1.5 | 0.8258
-1 | 0.7298
-0.5 | 0.6096
0 | 0.4806
0.5 | 0.3525
1 | 0.2427
1.5 | 0.1613
2 | 0.1023
2.5 | 0.0562
3
3.5
4
4.5
5
5.5
6
Case 1 BLER alignment |  |  |  | BLER |  |  | 30%
| Qualcomm | Samsung | Huawei | Intel | Ericsson | ZTE | LG | Company | Company | STD | SPAN | AVE
| 0.71605 | [8 empty] | #DIV/0! | 0 | 0.71605

## Case 14
Case 14 BLER
CINR [dB] | Qualcomm | Samsung | Huawei | Intel | Ericsson | ZTE | LG | Company | Company
-3 | 0.9888
-2.5 | 0.9705
-2 | 0.9308
-1.5 | 0.8664
-1 | 0.7732
-0.5 | 0.6434
0 | 0.5052
0.5 | 0.3688
1 | 0.2449
1.5 | 0.1533
2 | 0.0847
2.5 | 0.0414
3 | 0.0156
3.5 | 0.0085
4 | 0.0024
4.5 | 0.001
5 | 0.0001
5.5
6
6.5
7
7.5
8
8.5
9
Case 1 BLER alignment |  |  |  | BLER |  |  | 30%
| Qualcomm | Samsung | Huawei | Intel | Ericsson | ZTE | LG | Company | Company | STD | SPAN | AVE
| 0.75216 | [8 empty] | #DIV/0! | 0 | 0.75216

## Case 15 (hidden)
Case 15 BLER
CINR [dB] | Qualcomm | Samsung | Huawei | Intel | Ericsson | ZTE | LG | Company | Company
-6 | 1 | 1 |  | 1
-5.5 | 1 | 1 |  | 1
-5 | 1 | 1 | 1 | 1
-4.5 | 1 | 1 | 0.9992 | 1
-4 | 1 | 1 | 0.9988 | 1
-3.5 | 1 | 1 | 0.986 | 1
-3 | 1 | 1 | 0.9796 | 0.9994
-2.5 | 1 | 1 | 0.87493 | 0.9978
-2 | 1 | 1 | 0.8226 | 0.987 |  |  | 0.974
-1.5 | 1 | 1 | 0.57193 | 0.9674 |  |  | 0.9354
-1 | 0.98814 | 0.99844 | 0.4466 | 0.9078 |  |  | 0.8436
-0.5 | 0.96525 | 0.99422 | 0.23487 | 0.8034 |  |  | 0.6976
0 | 0.91408 | 0.96578 | 0.129 | 0.6492 |  |  | 0.518
0.5 | 0.81967 | 0.90378 | 0.052333 | 0.4726 |  |  | 0.3348
1 | 0.70922 | 0.77067 | 0.014 | 0.2872 |  |  | 0.1844
1.5 | 0.54054 | 0.59511 | 0.0058667 | 0.1662 |  |  | 0.0862
2 | 0.40486 | 0.39689 | 0.0018 | 0.076 |  |  | 0.0308
2.5 | 0.24777 | 0.21422 | 0.0006 | 0.03 |  |  | 0.0082
3 | 0.15065 | 0.095556 |  | 0.0114
3.5 | 0.08186 | 0.034 |  | 0.004
4 | 0.0404 | 0.010444
4.5 | 0.0167 | 0.002667
5 | 0.0064 | 0.000889
5.5 | 0.0027
6 | 0.0009
Case 1 BLER alignment |  |  |  | BLER |  |  | 5%
| Qualcomm | Samsung | Huawei | Intel | Ericsson | ZTE | LG | Company | Company | STD | SPAN | AVE
| 3.8491 | 3.3134 | 0.5173 | 2.2252 |  |  | 1.7646 |  |  | 1.3125 | 3.3318 | 2.3339

## Case 16 (hidden)
Case 16 BLER
CINR [dB] | Qualcomm | Samsung | Huawei | Intel | Ericsson | ZTE | LG | Company | Company
-3 | 1 | 1 | 0.9974 | 0.9998
-2.5 | 1 | 1 | 0.95407 | 0.9998
-2 | 1 | 1 | 0.9324 | 0.9972
-1.5 | 1 | 0.99978 | 0.7284 | 0.9844
-1 | 0.998 | 0.99933 | 0.6264 | 0.9574 |  |  | 0.6374
-0.5 | 0.98814 | 0.99622 | 0.3404 | 0.8698 |  |  | 0.5536
0 | 0.96525 | 0.97333 | 0.1974 | 0.7328 |  |  | 0.42
0.5 | 0.9058 | 0.92333 | 0.084467 | 0.5344 |  |  | 0.2488
1 | 0.77519 | 0.80333 | 0.028 | 0.3272 |  |  | 0.1346
1.5 | 0.5988 | 0.61311 | 0.010133 | 0.1704 |  |  | 0.059
2 | 0.41911 | 0.37356 | 0.0012 | 0.068 |  |  | 0.0186
2.5 | 0.26001 | 0.19133 | 0.0004 | 0.0238 |  |  | 0.0036
3 | 0.14192 | 0.073778 |  | 0.0056
3.5 | 0.0625 | 0.020889 |  | 0.0014
4 | 0.0279 | 0.005333 |  | 0.0004
| 0.0118 | 0.000889
0.0036
0.0016
0.0003
Case 1 BLER alignment |  |  |  | BLER |  |  | 5%
| Qualcomm | Samsung | Huawei | Intel | Ericsson | ZTE | LG | Company | Company | STD | SPAN | AVE
| 3.6383 | 3.1542 | 0.73744 | 2.1464 |  |  | 1.5717 |  |  | 1.173 | 2.9009 | 2.2496

## Case 17 (hidden)
Case 17 BLER
CINR [dB] | Qualcomm | Samsung | Huawei | Intel | Ericsson | ZTE | LG | Company | Company
-6 | 1 | 1 |  | 1
-5.5 | 1 | 1 |  | 1
-5 | 1 | 1 | 0.9968 | 1
-4.5 | 1 | 1 | 0.9812 | 1
-4 | 1 | 0.99978 | 0.9734 | 0.9994
-3.5 | 1 | 0.99978 | 0.92193 | 0.9958
-3 | 0.998 | 0.99889 | 0.8962 | 0.9892 |  |  | 0.9862
-2.5 | 0.9901 | 0.99778 | 0.78807 | 0.974 |  |  | 0.965
-2 | 0.97466 | 0.99178 | 0.734 | 0.9398 |  |  | 0.9204
-1.5 | 0.94877 | 0.97778 | 0.58027 | 0.897 |  |  | 0.854
-1 | 0.91408 | 0.94756 | 0.5034 | 0.812 |  |  | 0.7468
-0.5 | 0.81433 | 0.898 | 0.3514 | 0.717 |  |  | 0.6118
0 | 0.73746 | 0.80867 | 0.2754 | 0.5856 |  |  | 0.4726
0.5 | 0.61425 | 0.69467 | 0.16913 | 0.4674 |  |  | 0.3192
1 | 0.46468 | 0.55667 | 0.116 | 0.3496 |  |  | 0.1978
1.5 | 0.36284 | 0.40689 | 0.062667 | 0.2302 |  |  | 0.1114
2 | 0.26553 | 0.27289 | 0.036 | 0.1528 |  |  | 0.0566
2.5 | 0.18188 | 0.16667 | 0.017867 | 0.0874 |  |  | 0.0256
3 | 0.11323 | 0.092889 | 0.0088 | 0.0458 |  |  | 0.0094
3.5 | 0.0625 | 0.043556 | 0.0037333 | 0.0224 |  |  | 0.0034
4 | 0.0351 | 0.020667 | 0.0012 | 0.0106 |  |  | 0.002
4.5 | 0.0191 | 0.01 |  | 0.0038 |  |  | 0.0004
5 | 0.0088 | 0.003333 |  | 0.0012
| 0.0042 | 0.001556
| 0.0016 | 0.000222
Case 1 BLER alignment |  |  |  | BLER |  |  | 5%
| Qualcomm | Samsung | Huawei | Intel | Ericsson | ZTE | LG | Company | Company | STD | SPAN | AVE
| 3.6934 | 3.4089 | 1.7037 | 2.9321 |  |  | 2.0781 |  |  | 0.85185 | 1.9897 | 2.7632

## Case 18 (hidden)
Case 18 BLER
CINR [dB] | Qualcomm | Samsung | Huawei | Intel | Ericsson | ZTE | LG | Company | Company
-3 | 1 | 0.99933 | 0.946 | 0.9947
-2.5 | 1 | 0.99733 | 0.85293 | 0.9869
-2 | 0.99206 | 0.99222 | 0.8064 | 0.9685
-1.5 | 0.96525 | 0.97756 | 0.65187 | 0.9315 |  |  | 0.651
-1 | 0.92421 | 0.95622 | 0.5746 | 0.8698 |  |  | 0.59
-0.5 | 0.86957 | 0.91267 | 0.40913 | 0.7698 |  |  | 0.5054
0 | 0.77042 | 0.83289 | 0.3264 | 0.6411 |  |  | 0.3934
0.5 | 0.64433 | 0.71822 | 0.19813 | 0.5023 |  |  | 0.2678
1 | 0.51546 | 0.56578 | 0.134 | 0.362 |  |  | 0.169
1.5 | 0.36819 | 0.408 | 0.0728 | 0.2399 |  |  | 0.091
2 | 0.25368 | 0.26378 | 0.0422 | 0.1412 |  |  | 0.04
2.5 | 0.15523 | 0.16044 | 0.0186 | 0.0721 |  |  | 0.014
3 | 0.08988 | 0.077333 | 0.0068 | 0.0377 |  |  | 0.0052
3.5 | 0.050347 | 0.032 | 0.0025333 | 0.0143 |  |  | 0.0018
4 | 0.0221 | 0.012444 | 0.0004 | 0.0056 |  |  | 0.0006
4.5 | 0.0087 | 0.004667 | 0.00013333 | 0.002 |  |  | 0
5 | 0.0038 | 0.001333 |  | 0.0007
5.5 | 0.0011 | 0.000222
6
Case 1 BLER alignment |  |  |  | BLER |  |  | 5%
| Qualcomm | Samsung | Huawei | Intel | Ericsson | ZTE | LG | Company | Company | STD | SPAN | AVE
| 3.5042 | 3.2471 | 1.8445 | 2.7823 |  |  | 1.8643 |  |  | 0.76973 | 1.6597 | 2.6485

## Case 19 (hidden)
Case 19 BLER
CINR [dB] | Qualcomm | Samsung | Huawei | Intel | Ericsson | ZTE | LG | Company | Company
-10 | 0.9901 | 0.99933 |  | 0.9805 |  |  | 1
-9.5 | 0.98039 | 0.99733 |  | 0.9601 |  |  | 0.6638
-9 | 0.94877 | 0.99222 |  | 0.9246 |  |  | 0.6354
-8.5 | 0.92937 | 0.97756 |  | 0.8761 |  |  | 0.5924
-8 | 0.89127 | 0.94689 |  | 0.8119 |  |  | 0.5384
-7.5 | 0.82919 | 0.87711 |  | 0.7398 |  |  | 0.4696
-7 | 0.74074 | 0.81511 |  | 0.6474 |  |  | 0.3874
-6.5 | 0.62972 | 0.72644 |  | 0.5475 |  |  | 0.3056
-6 | 0.53079 | 0.62822 |  | 0.4438 |  |  | 0.2262
-5.5 | 0.43066 | 0.51956 |  | 0.3538 |  |  | 0.1598
-5 | 0.33003 | 0.41 |  | 0.2626 |  |  | 0.1056
-4.5 | 0.24319 | 0.3 |  | 0.2007 |  |  | 0.064
-4 | 0.18202 | 0.21511 |  | 0.1427 |  |  | 0.0398
-3.5 | 0.12334 | 0.14156 |  | 0.0972 |  |  | 0.0234
-3 | 0.072801 | 0.086222 |  | 0.0558 |  |  | 0.0114
-2.5 | 0.0439 | 0.053778 |  | 0.0346 |  |  | 0.0052
-2 | 0.0249 | 0.029778 |  | 0.0194 |  |  | 0.0038
-1.5 | 0.0149 | 0.016 |  | 0.0105 |  |  | 0.0012
-1 | 0.0078 | 0.008667 |  | 0.0063
-0.5 | 0.004 | 0.003333 |  | 0.003
0 | 0.0022 | 0.001556 |  | 0.0017
0.5 | 0.0009 | 0.000444 |  | 0.0005
1 | 0.0004
1.5
2
2.5
3
Case 1 BLER alignment |  |  |  | BLER |  |  | 5%
| Qualcomm | Samsung | Huawei | Intel | Ericsson | ZTE | LG | Company | Company | STD | SPAN | AVE
| -2.6286 | -2.4384 |  | -2.8852 |  |  | -4.2402 |  |  | 0.81553 | 1.8018 | -3.0481

## Case 20 (hidden)
Case 20 BLER
CINR [dB] | Qualcomm | Samsung | Huawei | Intel | Ericsson | ZTE | LG | Company | Company
-10 | 0.99206 | 0.99978 |  | 0.993 |  |  | 0.9836
-9.5 | 0.98039 | 0.99933 |  | 0.9822 |  |  | 0.96
-9 | 0.96712 | 0.99733 |  | 0.9635 |  |  | 0.9186
-8.5 | 0.93284 | 0.99222 |  | 0.9219 |  |  | 0.8472
-8 | 0.8881 | 0.97756 |  | 0.859 |  |  | 0.755
-7.5 | 0.80906 | 0.94689 |  | 0.775 |  |  | 0.6364
-7 | 0.73529 | 0.91667 |  | 0.6604 |  |  | 0.5036
-6.5 | 0.63291 | 0.85178 |  | 0.5401 |  |  | 0.3618
-6 | 0.51867 | 0.76444 |  | 0.414 |  |  | 0.2442
-5.5 | 0.41322 | 0.63911 |  | 0.3032 |  |  | 0.1454
-5 | 0.30048 | 0.50378 |  | 0.2004 |  |  | 0.0824
-4.5 | 0.23343 | 0.36911 |  | 0.1258 |  |  | 0.0414
-4 | 0.14863 | 0.24133 |  | 0.0759 |  |  | 0.0208
-3.5 | 0.09273 | 0.15178 |  | 0.0439 |  |  | 0.0086
-3 | 0.057346 | 0.086444 |  | 0.0202 |  |  | 0.004
-2.5 | 0.0355 | 0.048222 |  | 0.0113 |  |  | 0
-2 | 0.019 | 0.022222 |  | 0.0046 |  |  | 0
-1.5 | 0.0087 | 0.009556 |  | 0.0022
-1 | 0.0043 | 0.004 |  | 0.0009
-0.5 | 0.0019 | 0.002 |  | 0.0002
0 | 0.0005 | 0.000444
0.5 | 0.0002
1
1.5
2
Case 1 BLER alignment |  |  |  | BLER |  |  | 5%
| Qualcomm | Samsung | Huawei | Intel | Ericsson | ZTE | LG | Company | Company | STD | SPAN | AVE
| -2.8571 | -2.531 |  | -3.6188 |  |  | -4.6371 |  |  | 0.9359 | 2.1061 | -3.411

## Case 21 (hidden)
Case 21 BLER
CINR [dB] | Qualcomm | Samsung | Huawei | Intel | Ericsson | ZTE | LG | Company | Company
-10 | 0.998 | 0.99933 |  | 0.995
-9.5 | 0.99404 | 0.99733 |  | 0.9843
-9 | 0.98425 | 0.99222 |  | 0.9652
-8.5 | 0.97087 | 0.97756 |  | 0.9295 |  |  | 0.6178
-8 | 0.90744 | 0.94689 |  | 0.8754 |  |  | 0.5556
-7.5 | 0.82237 | 0.91733 |  | 0.7906 |  |  | 0.4678
-7 | 0.71736 | 0.86 |  | 0.6704 |  |  | 0.3854
-6.5 | 0.60606 | 0.76289 |  | 0.5537 |  |  | 0.283
-6 | 0.49652 | 0.64644 |  | 0.4188 |  |  | 0.196
-5.5 | 0.3873 | 0.51489 |  | 0.3007 |  |  | 0.1152
-5 | 0.28868 | 0.39133 |  | 0.2046 |  |  | 0.071
-4.5 | 0.18437 | 0.27533 |  | 0.1272 |  |  | 0.0382
-4 | 0.11099 | 0.17533 |  | 0.0725 |  |  | 0.0194
-3.5 | 0.063299 | 0.10156 |  | 0.0394 |  |  | 0.0072
-3 | 0.0332 | 0.050222 |  | 0.022 |  |  | 0.0032
-2.5 | 0.0179 | 0.021778 |  | 0.0117 |  |  | 0
-2 | 0.0078 | 0.009333 |  | 0.0047 |  |  | 0
-1.5 | 0.0031 | 0.004222 |  | 0.002
-1 | 0.0014 | 0.002 |  | 0.0009
-0.5 | 0.0005 | 0.001556
0 | 0.0001 | 0.000222
0.5 |  | 0.000222
1
1.5
2
Case 1 BLER alignment |  |  |  | BLER |  |  | 5%
| Qualcomm | Samsung | Huawei | Intel | Ericsson | ZTE | LG | Company | Company | STD | SPAN | AVE
| -3.3173 | -2.9973 |  | -3.6954 |  |  | -4.7171 |  |  | 0.74688 | 1.7198 | -3.6818

## Case 22
Case 22 BLER
CINR [dB] | Qualcomm | Samsung | Huawei | Intel | Ericsson | ZTE | LG | Company | Company
-10 | 0.9839
-9.5 | 0.966
-9 | 0.9333
-8.5 | 0.8808
-8 | 0.8088
-7.5 | 0.716
-7 | 0.6
-6.5 | 0.4791
-6 | 0.3602
-5.5 | 0.2565
-5 | 0.1738
-4.5 | 0.114
-4 | 0.0713
-3.5 | 0.0431
-3 | 0.024
-2.5 | 0.0135
-2 | 0.0071
-1.5 | 0.0024
-1 | 0.0007
-0.5 | 0.0004
0 | 0.0002
0.5 | 0.0001
1
1.5
2
Case 1 BLER alignment |  |  |  | BLER |  |  | 30%
| Qualcomm | Samsung | Huawei | Intel | Ericsson | ZTE | LG | Company | Company | STD | SPAN | AVE
| -5.7307 | [8 empty] | #DIV/0! | 0 | -5.7307

## Case 23
Case 23 BLER
CINR [dB] | Qualcomm | Samsung | Huawei | Intel | Ericsson | ZTE | LG | Company | Company
-10 | 0.989
-9.5 | 0.9728
-9 | 0.9442
-8.5 | 0.8962
-8 | 0.8217
-7.5 | 0.7215
-7 | 0.6037
-6.5 | 0.4796
-6 | 0.3591
-5.5 | 0.2529
-5 | 0.1727
-4.5 | 0.1112
-4 | 0.0654
-3.5 | 0.037
-3 | 0.0212
-2.5 | 0.0095
-2 | 0.0039
-1.5 | 0.0016
-1 | 0.0008
-0.5 | 0.0003
0 | 0.0002
0.5 | 0.0001
1 | 0.0001
1.5
2
Case 1 BLER alignment |  |  |  | BLER |  |  | 30%
| Qualcomm | Samsung | Huawei | Intel | Ericsson | ZTE | LG | Company | Company | STD | SPAN | AVE
| -5.7436 | [8 empty] | #DIV/0! | 0 | -5.7436

## Case 24
Case 24 BLER
CINR [dB] | Qualcomm | Samsung | Huawei | Intel | Ericsson | ZTE | LG | Company | Company
-9 | 0.6065
-8.5 | 0.5435
-8 | 0.4856
-7.5 | 0.4271
-7 | 0.3717
-6.5 | 0.3226
-6 | 0.2803
-5.5 | 0.2386
-5 | 0.2016
-4.5 | 0.1671
-4 | 0.1373
-3.5 | 0.1136
-3 | 0.0928
-2.5 | 0.0782
-2 | 0.0647
-1.5 | 0.0524
-1 | 0.0429
-0.5 | 0.0349
0 | 0.0294
0.5 | 0.0245
1 | 0.0187
1.5 | 0.0146
2 | 0.0111
2.5 | 0.009
3 | 0.0078
3.5 | 0.0061
4 | 0.0044
4.5 | 0.0027
5 | 0.0022
5.5 | 0.0017
6 | 0.0011
Case 1 BLER alignment |  |  |  | BLER |  |  | 1%
| Qualcomm | Samsung | Huawei | Intel | Ericsson | ZTE | LG | Company | Company | STD | SPAN | AVE
| 2.2488 | [8 empty] | #DIV/0! | 0 | 2.2488

## Case 25
Case 25 BLER
CINR [dB] | Qualcomm | Samsung | Huawei | Intel | Ericsson | ZTE | LG | Company | Company
-3 | 1
-2.75 | 1
-2.5 | 0.9999
-2.25 | 0.9992
-2 | 0.9959
-1.75 | 0.9883
-1.5 | 0.9719
-1.25 | 0.9352
-1 | 0.8696
-0.75 | 0.7638
-0.5 | 0.6261
-0.25 | 0.4689
0 | 0.3203
0.25 | 0.2029
0.5 | 0.1188
0.75 | 0.0631
1 | 0.0305
1.25 | 0.014
1.5 | 0.0061
1.75 | 0.0027
2 | 0.001
2.25 | 0.0002
2.5
2.75
3
Case 1 BLER alignment |  |  |  | BLER |  |  | 30%
| Qualcomm | Samsung | Huawei | Intel | Ericsson | ZTE | LG | Company | Company | STD | SPAN | AVE
| 0.035854 | [8 empty] | #DIV/0! | 0 | 0.035854

## Case 26
Case 26 BLER
CINR [dB] | Qualcomm | Samsung | Huawei | Intel | Ericsson | ZTE | LG | Company | Company
-6 | 0.9987
-5.75 | 0.9941
-5.5 | 0.9796
-5.25 | 0.9444
-5 | 0.8531
-4.75 | 0.7077
-4.5 | 0.5142
-4.25 | 0.3239
-4 | 0.1724
-3.75 | 0.0745
-3.5 | 0.0316
-3.25 | 0.0091
-3 | 0.002
-2.75 | 0.0006
-2.5 | 0.0002
-2.25
-2
-1.75
-1.5
-1.25
-1
-0.75
-0.5
-0.25
0
Case 1 BLER alignment |  |  |  | BLER |  |  | 30%
| Qualcomm | Samsung | Huawei | Intel | Ericsson | ZTE | LG | Company | Company | STD | SPAN | AVE
| -4.2196 | [8 empty] | #DIV/0! | 0 | -4.2196

## Case 27
Case 27 BLER
CINR [dB] | Qualcomm | Samsung | Huawei | Intel | Ericsson | ZTE | LG | Company | Company
-6 | 0.829
-5.75 | 0.6947
-5.5 | 0.5285
-5.25 | 0.3549
-5 | 0.2055
-4.75 | 0.1011
-4.5 | 0.0436
-4.25 | 0.018
-4 | 0.0051
-3.75 | 0.0012
-3.5 | 0.0001
-3.25 | 0.0001
-3 | 0.0001
-2.75
-2.5
-2.25
-2
-1.75
-1.5
-1.25
-1
-0.75
-0.5
-0.25
0
Case 1 BLER alignment |  |  |  | BLER |  |  | 5%
| Qualcomm | Samsung | Huawei | Intel | Ericsson | ZTE | LG | Company | Company | STD | SPAN | AVE
| -4.5407 | [8 empty] | #DIV/0! | 0 | -4.5407

## Case 28
Case 28 BLER
CINR [dB] | Qualcomm | Samsung | Huawei | Intel | Ericsson | ZTE | LG | Company | Company
0 | 1
0.5 | 1
1 | 1
1.5 | 1
2 | 0.9519
2.5 | 0.0087
3
3.5
4
4.5
5
5.5
6
6.5
7
7.5
8
8.5
9
9.5
10
10.5
11
11.5
12
Case 1 BLER alignment |  |  |  | BLER |  |  | 5%
| Qualcomm | Samsung | Huawei | Intel | Ericsson | ZTE | LG | Company | Company | STD | SPAN | AVE
| 2.3138 | [8 empty] | #DIV/0! | 0 | 2.3138

## Case 29
Case 29 BLER
CINR [dB] | Qualcomm | Samsung | Huawei | Intel | Ericsson | ZTE | LG | Company | Company
-3 | 1
-2.75 | 1
-2.5 | 1
-2.25 | 1
-2 | 1
-1.75 | 1
-1.5 | 1
-1.25 | 1
-1 | 1
-0.75 | 1
-0.5 | 1
-0.25 | 1
0 | 1
0.25 | 1
0.5 | 1
0.75 | 1
1 | 0.9159
1.25 | 0.1235
1.5 | 0.0009
1.75
2
2.25
2.5
2.75
3
Case 1 BLER alignment |  |  |  | BLER |  |  | 5%
| Qualcomm | Samsung | Huawei | Intel | Ericsson | ZTE | LG | Company | Company | STD | SPAN | AVE
| 1.2959 | [8 empty] | #DIV/0! | 0 | 1.2959

## Case 30
Case 30 BLER
CINR [dB] | Qualcomm | Samsung | Huawei | Intel | Ericsson | ZTE | LG | Company | Company
-10 | 1
-9.5 | 0.9997
-9 | 0.9994
-8.5 | 0.9986
-8 | 0.9957
-7.5 | 0.9841
-7 | 0.9593
-6.5 | 0.9094
-6 | 0.8234
-5.5 | 0.6798
-5 | 0.5128
-4.5 | 0.3411
-4 | 0.1976
-3.5 | 0.0991
-3 | 0.0412
-2.5 | 0.0157
-2 | 0.0052
-1.5 | 0.0019
-1 | 0.0003
-0.5 | 0.0002
0
0.5
1
1.5
2
2.5
3
3.5
4
4.5
5
Case 1 BLER alignment |  |  |  | BLER |  |  | 30%
| Qualcomm | Samsung | Huawei | Intel | Ericsson | ZTE | LG | Company | Company | STD | SPAN | AVE
| -4.3824 | [8 empty] | #DIV/0! | 0 | -4.3824

## Case 31
Case 31 BLER
CINR [dB] | Qualcomm | Samsung | Huawei | Intel | Ericsson | ZTE | LG | Company | Company
-6 | 1
-5.5 | 1
-5 | 1
-4.5 | 1
-4 | 1
-3.5 | 1
-3 | 1
-2.5 | 0.9681
-2 | 0.454
-1.5 | 0.0548
-1 | 0.0037
-0.5 | 0.0003
0
0.5
1
1.5
2
2.5
3
3.5
4
4.5
5
5.5
6
Case 1 BLER alignment |  |  |  | BLER |  |  | 30%
| Qualcomm | Samsung | Huawei | Intel | Ericsson | ZTE | LG | Company | Company | STD | SPAN | AVE
| -1.902 | [8 empty] | #DIV/0! | 0 | -1.902

## Case 32
Case 32 BLER
CINR [dB] | Qualcomm | Samsung | Huawei | Intel | Ericsson | ZTE | LG | Company | Company
-6 | 1
-5.5 | 1
-5 | 1
-4.5 | 1
-4 | 1
-3.5 | 1
-3 | 1
-2.5 | 0.9852
-2 | 0.3592
-1.5 | 0.0866
-1 | 0.0328
-0.5 | 0.0179
0 | 0.0087
0.5 | 0.0033
1 | 0.0008
1.5 | 0.0003
2
2.5
3
3.5
4
4.5
5
5.5
6
Case 1 BLER alignment |  |  |  | BLER |  |  | 30%
| Qualcomm | Samsung | Huawei | Intel | Ericsson | ZTE | LG | Company | Company | STD | SPAN | AVE
| -1.9367 | [8 empty] | #DIV/0! | 0 | -1.9367

## Case 33
Case 33 BLER
CINR [dB] | Qualcomm | Samsung | Huawei | Intel | Ericsson | ZTE | LG | Company | Company
-10 | 1
-9.5 | 1
-9 | 0.9999
-8.5 | 0.9885
-8 | 0.7551
-7.5 | 0.2212
-7 | 0.0231
-6.5 | 0.0021
-6 | 0.0003
-5.5
-5
-4.5
-4
-3.5
-3
-2.5
-2
-1.5
-1
-0.5
0
0.5
1
1.5
2
Case 1 BLER alignment |  |  |  | BLER |  |  | 30%
| Qualcomm | Samsung | Huawei | Intel | Ericsson | ZTE | LG | Company | Company | STD | SPAN | AVE
| -7.6241 | [8 empty] | #DIV/0! | 0 | -7.6241