## Cover
3GPP RAN4 #76bis Sophia-Antipolis, France, October 12-16, 2015
Tdoc number: | R4-156856
Agenda item: | 7.3.3
Source: | Intel Corporation
Title: | Further analysis of harmonization test results
Document for: | Discussion

## MPAC ADTF
Band 13, SCMe UMa
| Conducted |  | OTA R1 | OTA R2 | OTA R3 | OTA R4 | OTA R5
RS-EPRE (dBm / 15kHz) | Throughput (Mbps) | RS-EPRE (dBm / 15kHz) | Throughput (Mbps) | Throughput (Mbps) | Throughput (Mbps) | Throughput (Mbps) | Throughput (Mbps)
-92.34 | 35.3191 | -90 | 35.4035 | 35.4084 | 35.4092 | 35.3478 | 35.4125
-92.84 | 35.2473 | -90.5 |  |  |  | 35.4032
-93.34 | 35.1229 | -91 | 35.3887 | 35.3994 | 35.397 | 35.4055 | 35.4051
-93.84 | 34.9289 | -91.5 |  |  |  | 35.3883
-94.34 | 34.6145 | -92 | 35.3257 | 35.3338 | 35.3387 | 35.3715 | 35.365
-94.84 | 34.1023 | -92.5 | 35.2535 | 35.2604 | 35.2929 | 35.3288 | 35.3064
-95.34 | 33.2488 | -93 | 35.1767 | 35.1416 | 35.2217 | 35.2928 | 35.2482
-95.84 | 32.0051 | -93.5 | 34.9747 | 34.9498 | 35.014 | 35.1796 | 35.1141
-96.34 | 30.1276 | -94 | 34.4871 | 34.4733 | 34.6481 | 34.9839 | 34.8534
-96.84 | 27.6113 | -94.5 | 33.6772 | 33.7268 | 33.9392 | 34.5632 | 34.3971
-97.34 | 24.3432 | -95 | 32.614 | 32.7073 | 32.9295 | 33.9192 | 33.6869
-97.84 | 20.5378 | -95.5 | 31.1228 | 31.1834 | 31.5517 | 32.8774 | 32.6823
-98.34 | 16.4089 | -96 | 29.1817 | 29.2652 | 29.758 | 31.5771 | 31.3209
-98.84 | 12.1905 | -96.5 | 26.4529 | 26.6177 | 27.1807 | 29.6325 | 29.3415
-99.34 | 7.9722 | -97 | 23.1942 | 23.4568 | 24.0701 | 27.148 | 26.8147
-99.84 | 3.8344 | -97.5 | 19.4171 | 19.7206 | 20.3582 | 24.0113 | 23.7162
-100.34 | 0.7589 | -98 | 15.2501 | 15.6729 | 16.2221 | 20.2926 | 19.9741
|  | -98.5 | 11.0054 | 11.4793 | 11.9563 | 16.1511 | 15.9588
|  | -99 | 6.7797 | 7.2647 | 7.7063 | 11.9023 | 11.8189
|  | -99.5 |  | 3.4276 |  | 7.6694 | 7.6778
|  | -100 |  |  |  |  | 3.8247
70% outage value: | 6.5362 |  | 6.5174 | 6.3218 | 6.2212 | 6.2734 | 6.197
24.7 | -97.2854 |  | -96.769 | -96.8033 | -96.8987 | -97.3902 | -97.3412
| accuracy | 0.38666
| repeatability | 0.62126
| Band 13, SCMe UMa HCB | 1.0079
Band 13, SCMe UMi
| Conducted |  | OTA R1 | OTA R2 | OTA R3 | OTA R4 | OTA R5
RS-EPRE (dBm / 15kHz) | Throughput (Mbps) | RS-EPRE (dBm / 15kHz) | Throughput (Mbps) | Throughput (Mbps) | Throughput (Mbps) | Throughput (Mbps) | Throughput (Mbps)
-97.34 | 35.3823 | -95 | 35.424 | 35.424 | 35.424 | 35.424 | 35.424
-97.84 | 35.3312 | -95.5
-98.34 | 35.2337 | -96 | 35.4174 | 35.4174 | 35.4158 | 35.424 | 35.424
-98.84 | 35.0754 | -96.5
-99.34 | 34.7613 | -97 | 35.415 | 35.4035 | 35.4174 | 35.4224 | 35.4232
-99.84 | 34.2627 | -97.5 | 35.3629 | 35.3621 | 35.3961 | 35.3805
-100.34 | 33.4621 | -98 | 35.3287 | 35.3205 | 35.3715 | 35.3145 | 35.4183
-100.84 | 32.2104 | -98.5 | 35.1677 | 35.1865 | 35.2908 | 35.2329 | 35.3793
-101.34 | 30.1656 | -99 | 34.7703 | 34.803 | 35.1223 | 35.0544 | 35.3272
-101.84 | 27.3569 | -99.5 | 33.9561 | 34.053 | 34.6306 | 34.6497 | 35.1204
-102.34 | 23.4759 | -100 | 32.9521 | 33.1299 | 33.8269 | 33.9104 | 34.822
-102.84 | 19.4972 | -100.5 | 31.4187 | 31.6841 | 32.7249 | 32.9227 | 34.2947
-103.34 | 15.3152 | -101 | 29.1783 | 29.5938 | 30.9871 | 31.4988 | 33.2736
-103.84 | 11.2111 | -101.5 | 26.4807 | 27.0381 | 28.7254 | 29.4799 | 31.9534
-104.34 | 7.7179 | -102 | 23.2436 | 24.058 | 25.8244 | 26.8005 | 30.0605
-104.84 | 4.6976 | -102.5 | 19.6971 | 20.4589 | 22.506 | 23.5637 | 27.6785
-105.34 | 2.4052 | -103 | 15.9436 | 16.7943 | 18.864 | 20.2418 | 24.7564
-105.84 | 0.8325 | -103.5 | 12.0257 | 12.9956 | 14.981 | 16.374 | 21.3138
-106.34 | 0.0596 | -104 | 8.0731 | 9.1296 | 11.2599 | 12.3078 | 17.6685
|  | -104.5 | 4.1659 | 5.2297 | 7.0522 | 8.2323 | 13.8525
|  | -105 |  | 2.6426 | 3.364 | 4.6259 | 9.9929
|  | -105.5 |  |  |  |  | 6.0671
|  | -106 |  |  |  |  | 2.7951
70% outage value: | 7.762 |  | 6.4742 | 5.9602 | 6.6368 | 6.4736 | 6.8852
24.7 | -102.1823 |  | -101.775 | -101.8923 | -102.1694 | -102.3245 | -103.0082
| accuracy | 0.29001
| repeatability | 1.2331
| Band 13, SCMe UMi HCB | 1.5232
Band 7, SCMe UMa
| Conducted |  | OTA R1 | OTA R2 | OTA R3 | OTA R4 | OTA R5
RS-EPRE (dBm / 15kHz) | Throughput (Mbps) | RS-EPRE (dBm / 15kHz) | Throughput (Mbps) | Throughput (Mbps) | Throughput (Mbps) | Throughput (Mbps) | Throughput (Mbps)
-89.54 | 35.1204 | -85 | 35.4093 | 35.3994 | 35.3961 | 35.3929 | 35.3953
-90.04 | 35.0055
-90.54 | 34.8428 | -86 | 35.4027 | 35.3839 | 35.3822 | 35.3814 | 35.3855
-91.04 | 34.6019
-91.54 | 34.2601 | -87 | 35.4043 | 35.3953 | 35.3757 | 35.365 | 35.3658
-92.04 | 33.7509
-92.54 | 32.9671 | -88 | 35.3855 | 35.3396 | 35.31 | 35.3011 | 35.3117
-93.04 | 31.9769 | -88.5 |  |  | 35.2695 | 35.229 | 35.2716
-93.54 | 30.4563 | -89 | 35.3125 | 35.2749 | 35.2297 | 35.213 | 35.2068
-94.04 | 28.3873 | -89.5 | 35.2695 | 35.206 | 35.1716 | 35.1345 | 35.1092
-94.54 | 25.9374 | -90 | 35.2134 | 35.1475 | 35.1271 | 35.0534 | 35.0523
-95.04 | 22.6165 | -90.5 | 35.0957 | 35.0519 | 35.0513 | 34.9031 | 34.8729
-95.54 | 18.8574 | -91 | 35.0838 | 34.9434 | 34.8603 | 34.6578 | 34.6251
-96.04 | 14.7941 | -91.5 | 34.8987 | 34.7726 | 34.6762 | 34.3199 | 34.2098
-96.54 | 10.6904 | -92 | 34.6263 | 34.4853 | 34.3192 | 33.746 | 33.5681
-97.04 | 6.5867 | -92.5 | 34.1684 | 34.0021 | 33.7978 | 32.8756 | 32.5943
-97.54 | 2.5455 | -93 | 33.4951 | 33.3101 | 33.0098 | 31.6062 | 31.2235
-98.04 | 0.5024 | -93.5 | 32.5029 | 32.2924 | 31.8442 | 29.9852 | 29.3076
|  | -94 | 31.0707 | 30.8049 | 30.2361 | 27.5542 | 26.7441
|  | -94.5 | 29.1388 | 28.8156 | 28.0983 | 24.631 | 23.6334
|  | -95 | 26.6757 | 26.2478 | 25.4312 | 21.1129 | 19.9984
|  | -95.5 | 23.5328 | 23.1145 | 22.1732 | 17.2956 | 16.0649
|  | -96 | 19.925 | 19.526 | 18.4889 | 13.3272 | 11.9795
|  | -96.5 | 16.0211 | 15.691 | 14.6537 | 9.4136 | 7.9086
|  | -97 | 11.9616 | 11.7574 | 10.7006 | 5.4935
|  | -97.5 | 7.9817 | 7.8461 | 6.7656
70% outage value: | 6.6418 |  | 6.2858 | 6.2666 | 6.516 | 5.8464 | 6.2214
24.7 | -94.7263 |  | -95.3143 | -95.247 | -95.1122 | -94.4882 | -94.3286
| accuracy | 0.39775
| repeatability | 0.98575
| Band 7, SCMe UMa HCB | 1.3835
Band 7, SCMe UMi
| Conducted |  | OTA R1 | OTA R2 | OTA R3 | OTA R4 | OTA R5
RS-EPRE (dBm / 15kHz) | Throughput (Mbps) | RS-EPRE (dBm / 15kHz) | Throughput (Mbps) | Throughput (Mbps) | Throughput (Mbps) | Throughput (Mbps) | Throughput (Mbps)
-96.54 | 35.294 | -95 | 35.4207 | 35.4215 | 35.424 | 35.4134 | 35.4109
-97.04 | 35.294
-97.54 | 35.1582 | -96 | 35.4003 | 35.4027 | 35.4109 | 35.3839 | 35.3543
-98.04 | 34.8863 | -96.5 | 35.3503 |  |  | 35.3027 | 35.233
-98.54 | 34.3973 | -97 | 35.2798 | 35.3076 | 35.3289 | 35.1846 | 35.0855
-99.04 | 33.5712 | -97.5 | 35.0984 | 35.1613 | 35.1957 | 34.9596 | 34.7378
-99.54 | 32.2413 | -98 | 34.8616 | 34.9624 | 35.0142 | 34.5101 | 34.1273
-100.04 | 30.2582 | -98.5 | 34.3723 | 34.5693 | 34.5956 | 33.7934 | 33.1989
-100.54 | 27.6672 | -99 | 33.6727 | 33.9001 | 33.9494 | 32.7394 | 31.8243
-101.04 | 24.3687 | -99.5 | 32.5636 | 32.908 | 32.9633 | 31.1112 | 29.8237
-101.54 | 20.4945 | -100 | 30.951 | 31.4292 | 31.4451 | 28.925 | 27.3412
-102.04 | 16.3042 | -100.5 | 28.847 | 29.3503 | 29.4683 | 26.2083 | 24.102
-102.54 | 12.0631 | -101 | 26.0369 | 26.5961 | 26.7614 | 22.8646 | 20.4085
-103.04 | 7.8411 | -101.5 | 22.723 | 23.3313 | 23.4923 | 19.1914 | 16.6045
-103.54 | 3.6384 | -102 | 19.2907 | 19.6981 | 19.8689 | 15.4133 | 12.6032
-104.04 | 0.9622 | -102.5 | 15.0579 | 15.7485 | 15.9096 | 11.3733 | 8.4204
-104.54 | 0.0927 | -103 | 10.7201 | 11.6269 | 11.7714 | 7.3453 | 4.5359
|  | -103.5 | 6.7879 | 7.6308 | 7.7789
|  | -104 | 4.139 | 4.2677 | 4.601
70% outage value: | 6.597 |  | 6.6278 | 6.5296 | 6.5382 | 6.6874 | 6.4784
24.7 | -100.9898 |  | -101.2017 | -101.2904 | -101.3153 | -100.7255 | -100.4077
| accuracy | 0.30061
| repeatability | 0.90759
| Band 7, SCMe UMi HCB | 1.2082

## RC+CE ADTF
Band 13, SDLC
| Conducted |  | OTA R1 | OTA R2 | OTA R3 | OTA R4 | OTA R5
RS-EPRE (dBm / 15kHz) | Throughput (kbps) | RS-EPRE (dBm / 15kHz) | Throughput (kbps) | Throughput (kbps) | Throughput (kbps) | Throughput (kbps) | Throughput (kbps)
-107.72 | 3182.18 | -105.78 | 9668.57
-107.22 | 6355.02 | -105.28 | 12655.42 | 12568.98
-106.72 | 11205.38 | -104.78 | 16286.06 | 15587.36 | 13131.7 | 13873.91 | 11368.9
-106.22 | 15998.2 | -104.28 | 19840.48 | 18952.91 | 16552.89 | 17589.67 | 14721.24
-105.72 | 20546.52 | -103.78 | 23170.72 | 22510.43 | 19723.74 | 20782.59 | 18072.87
-105.22 | 24314.6 | -103.28 | 25724.36 | 25268.17 | 23133.74 | 24029.62 | 21195.96
-104.72 | 27545.58 | -102.78 | 28674.25 | 27690.22 | 25638.46 | 26589.06 | 24063.93
-104.22 | 30631.38 | -102.28 | 30343.08 | 30283.9 | 28694.16 | 29440.15 | 27406.35
-103.72 | 32804.2 | -101.78 | 31719.83 | 31840.39 | 30533.34 | 31130.99 | 29470.19
-103.22 | 33711.62 | -101.28 | 33125.5 | 32912.5 | 32067.69 | 32553.84 | 31247.6
-102.72 | 34620.58 | -100.78 | 33892 | 33868.08 | 33166.9 | 33397.53 | 32712.78
-102.22 | 35093.36 | -100.28 |  | 34475.15 | 34120.41 | 34209.67 | 32522.15
-101.72 | 35327.1 | -99.78 |  |  |  |  | 33473.53
-101.22 | 35390.28
-100.72 | 35416.08
-100.22 | 35420.04
70% outage value: | 6461.96 |  | 5107.28 | 5515.48 | 5009.44 | 5118.88 | 6684.84
24700 | -105.1604 |  | -103.4806 | -103.383 | -102.9673 | -103.149 | -102.6848
| accuracy | 2.0113
| repeatability | 0.79572
| Band 13, SDLC HCB | 2.807
Band 13, LDHC
| Conducted |  | OTA R1 | OTA R2 | OTA R3 | OTA R4 | OTA R5
RS-EPRE (dBm / 15kHz) | Throughput (kbps) | RS-EPRE (dBm / 15kHz) | Throughput (kbps) | Throughput (kbps) | Throughput (kbps) | Throughput (kbps) | Throughput (kbps)
-102.72 | 2400.7 | -100.28 | 9004.65
-102.22 | 4647.14 | -99.78 | 12378.22 | 12029.22
-101.72 | 7709.74 | -99.28 | 15339.37 | 15790.98 | 13140.49 | 11529.85 | 10887.01
-101.22 | 11599.68 | -98.78 | 18391.86 | 18532.66 | 17198.44 | 14801.7 | 14252.33
-100.72 | 16219.56 | -98.28 | 22110.11 | 22237.36 | 20413.56 | 18438.19 | 17186.74
-100.22 | 20917.04 | -97.78 | 24694.91 | 24919.23 | 23562.92 | 21462.88 | 20768.82
-99.72 | 24919.7 | -97.28 | 27606.98 | 28130.88 | 26439.54 | 24430.67 | 23569.56
-99.22 | 28066.22 | -96.78 | 29785.26 | 30135.07 | 29070.93 | 26936.83 | 26654.7
-98.72 | 30340.74 | -96.28 | 31457.2 | 31776.14 | 30758.91 | 29168.51 | 29038.49
-98.22 | 32085 | -95.78 | 32704.52 | 32880.96 | 32159.97 | 30718.48 | 30775.65
-97.72 | 33221.8 | -95.28 | 33656.47 | 33753.59 | 33256.7 | 32211.22 | 32277.97
-97.22 | 34097.06 | -94.78 | 34364.3 | 34264.15 | 33822.7 | 33276.3 | 33394.73
-96.72 | 34694.12 | -94.28 |  | 34544.29 |  | 33906.82 | 34112.41
-96.22 | 35012.34
-95.72 | 35186.26
-95.22 | 35287.22
-94.72 | 35360.74
-94.22 | 35388.34
-93.72 | 35404.2
70% outage value: | 8005.32 |  | 5824.14 | 5363.74 | 5753.24 | 5012.32 | 6170.28
24700 | -99.7474 |  | -97.7791 | -97.8209 | -97.5824 | -97.2263 | -97.0968
| accuracy | 2.1651
| repeatability | 0.72408
| Band 13, LDHC HCB | 2.8892
Band 7, SDLC
| Conducted |  | OTA R1 | OTA R2 | OTA R3 | OTA R4 | OTA R5
RS-EPRE (dBm / 15kHz) | Throughput (kbps) | RS-EPRE (dBm / 15kHz) | Throughput (kbps) | Throughput (kbps) | Throughput (kbps) | Throughput (kbps) | Throughput (kbps)
-108.9815 | 1646.92 | -104.2815 | 9941.191 | 9292.799
-108.4815 | 3102.16 | -103.7815 | 13095.0797 | 12106.6363 | 3985.6377 | 12592.013 | 13258.8997
-107.9815 | 5590.28 | -103.2815 | 17109.1317 | 15278.9687 | 12194.6397 | 15881.075 | 16799.5207
-107.4815 | 8993.7 | -102.7815 | 20638.1407 | 19076.356 | 17006.2353 | 19755.684 | 20601.6537
-106.9815 | 13074.46 | -102.2815 | 24127.991 | 22335.4883 | 20890.0183 | 23092.4147 | 23355.6183
-106.4815 | 17764.06 | -101.7815 | 27441.5803 | 25269.9997 | 24174.2087 | 26090.9793 | 26802.9103
-105.9815 | 22013.2 | -101.2815 | 29727.0013 | 28036.053 | 26798.8337 | 28784.2077 | 29291.4693
-105.4815 | 25909.96 | -100.7815 | 31615.898 | 30210.902 | 29473.972 | 30853.299 | 31311.2117
-104.9815 | 29193.42 | -100.2815 | 33133.147 | 32119.8633 | 31098.2943 | 32520.0403 | 32863.2683
-104.4815 | 31537.28 | -99.7815 | 34042.2757 | 33340.3893 | 32818.0447 | 33520.273 | 33877.9943
-103.9815 | 33199.98 | -99.2815 | 34634.5817 | 34119.4457 | 33692.3507 | 34220.9743 | 34594.08
-103.4815 | 34289.64
-102.9815 | 34858.6
-102.4815 | 35175.08
-101.9815 | 35313.82
-101.4815 | 35376.9
-100.9815 | 35410.14
-100.4815 | 35416.08
-99.9815 | 35416.36
70% outage value: | 7793.52 |  | 6627.1787 | 5869.0227 | 5249.25 | 5997.1293 | 6894.584
24700 | -105.6368 |  | -102.1952 | -101.8786 | -101.6813 | -102.0135 | -102.0865
| accuracy | 3.6233
| repeatability | 0.51385
| Band 7, SDLC HCB | 4.1372
Band 7, LDHC
| Conducted |  | OTA R1 | OTA R2 | OTA R3 | OTA R4 | OTA R5
RS-EPRE (dBm / 15kHz) | Throughput (kbps) | RS-EPRE (dBm / 15kHz) | Throughput (kbps) | Throughput (kbps) | Throughput (kbps) | Throughput (kbps) | Throughput (kbps)
-102.9815 | 1399.34 | -98.2815 | 11941.892 | 11848.3453 |  | 11480.139
-102.4815 | 2813.12 | -97.7815 | 15351.1387 | 15182.867 | 13458.611 | 14868.8263 | 11672.661
-101.9815 | 5346.96 | -97.2815 | 18685.7523 | 18776.269 | 16677.249 | 18496.0077 | 14780.34
-101.4815 | 8669.2 | -96.7815 | 22184.1757 | 22211.8017 | 20053.852 | 21520.9823 | 18578.7777
-100.9815 | 12851.28 | -96.2815 | 25128.477 | 25262.5153 | 23260.7213 | 24811.8423 | 21845.4583
-100.4815 | 16917 | -95.7815 | 27681.5553 | 27997.775 | 26096.7757 | 27529.1857 | 25088.9173
-99.9815 | 21494.04 | -95.2815 | 29988.227 | 30344.459 | 28330.7963 | 29576.299 | 27620.03
-99.4815 | 25140.48 | -94.7815 | 31670.6913 | 31863.422 | 30123.4823 | 31461.9193 | 29726.8583
-98.9815 | 28526.66 | -94.2815 | 32914.608 | 33170.959 | 31790.9557 | 32711.2243 | 31640.0047
-98.4815 | 31047.16 | -93.7815 | 33820.1533 | 33932.203 | 32940.063 | 33620.3687 | 32847.3507
-97.9815 | 32614.2 | -93.2815 | 34361.761 | 34528.1243 | 33769.4117 | 34392.0663 | 33734.3043
-97.4815 | 33665.52
-96.9815 | 34423.04
-96.4815 | 34801.24
-95.9815 | 35078.46
-95.4815 | 35208.62
-94.9815 | 35293.72
-94.4815 | 35372.52
-93.9815 | 35390.62
-93.4815 | 35406.18
-92.9815 | 35412.12
70% outage value: | 7292.88 |  | 5888.6027 | 6101.4273 | 5672.1087 | 6581.72 | 6486.918
24700 | -99.5419 |  | -96.3543 | -96.3737 | -96.0278 | -96.2985 | -95.8415
| accuracy | 3.2434
| repeatability | 0.53224
| Band 7, LDHC HCB | 3.7756

## RC
[5 empty] | 95% threshold |  | 70% threshold |  | 95% threshold | 70% threshold
Band | Model | DUT | TM | Stirring method | lin avg of outg | avg tpt | lin avg of outg | avg tpt | inv avg of outg | inv avg of outg
13 | NIST | XT1080 | 3 | STEP SF=2000 NS=120 | -98.8 | -96.3 | -99.1 | -98.5 | -100 | -100.3
13 | NIST | XT1080 | 3 | STEP SF=400 NS=120 | -99.1 | -96.4 | -99.4 | -98.8
13 | NIST | XT1080 | 3 | CONT SF=2000 NS=120 |  | -96.1 |  | -98.8
13 | NIST | XT1080 | 3 | CONT SF=400 NS=120 |  | -96.1 |  | -98.9
13 | NIST | XT1096 | 3 | STEP SF=2000 NS=120 | -99 | -96.4 | -99.3 | -98.8 | -100.4 | -100.7
13 | NIST | XT1096 | 3 | STEP SF=400 NS=120 | -99.2 | -96.6 | -99.5 | -98.8
13 | NIST | XT1096 | 3 | CONT SF=2000 NS=120 |  | -96.4 |  | -99.5
13 | NIST | XT1096 | 3 | CONT SF=400 NS=120 |  | -96.3 |  | -99.4
13 | NIST | Z3 | 3 | STEP SF=2000 NS=120 | -97.5 | -94.3 | -97.8 | -97.3 | -99.1 | -99.4
13 | NIST | Z3 | 3 | STEP SF=400 NS=120 | -97.5 | -94.2 | -97.8 | -97.3
13 | NIST | Z3 | 3 | CONT SF=2000 NS=120 |  | -94.9 |  | -97.8
13 | NIST | Z3 | 3 | CONT SF=400 NS=120 |  | -95.1 |  | -97.9
7 | NIST | S4 | 3 | STEP SF=2000 NS=120
7 | NIST | S4 | 3 | STEP SF=400 NS=120 | -99.1 | -96 | -99.6 | -99.3 | -100.3 | -100.7
7 | NIST | S4 | 3 | CONT SF=2000 NS=120
7 | NIST | S4 | 3 | CONT SF=400 NS=120 |  | -96.1 |  | -98.8
7 | NIST | S6 | 3 | STEP SF=2000 NS=120 | -100.2 | -97.5 | -100.5 | -100 | -101.4 | -101.7
7 | NIST | S6 | 3 | STEP SF=400 NS=120 | -100.5 | -97.5 | -100.7 | -100.3
7 | NIST | S6 | 3 | CONT SF=2000 NS=120 |  | -97.8 |  | -100.5
7 | NIST | S6 | 3 | CONT SF=400 NS=120 |  | -97.7 |  | -100.5
7 | NIST | Z3 | 3 | STEP SF=2000 NS=120 | -100.8 | -98.4 | -101.1 | -100.7 | -102 | -102.3
7 | NIST | Z3 | 3 | STEP SF=400 NS=120 | -100.8 | -97.8 | -101.1 | -100.8
7 | NIST | Z3 | 3 | CONT SF=2000 NS=120 |  | -97.9 |  | -100.5
7 | NIST | Z3 | 3 | CONT SF=400 NS=120 |  | -98 |  | -100.5

## RC+CE
[5 empty] | 95% threshold |  | 70% threshold |  | 95% threshold | 70% threshold
Band | Model | DUT | TM | Stirring method | lin avg of outg | avg tpt | lin avg of outg | avg tpt | inv avg of outg | inv avg of outg
13 | LCSD | XT1080 | 3 | STEP SF=2000 NS=120 | -94.5 | -93.7 | -96.1 | -95.9 | -95.2 | -96.7
13 | LCSD | XT1080 | 3 | STEP SF=400 NS=120 | -95 | -93.8 | -96.5 | -96.3
13 | LCSD | XT1080 | 3 | CONT SF=2000 NS=120 |  | -94.4 |  | -96.8
13 | LCSD | XT1080 | 3 | CONT SF=400 NS=120 |  | -94.3 |  | -97.1
13 | LCSD | XT1096 | 3 | STEP SF=2000 NS=120 | -96.1 | -94.9 | -97.6 | -97.4 | -96.9 | -98.5
13 | LCSD | XT1096 | 3 | STEP SF=400 NS=120 | -96 | -95 | -97.4 | -97
13 | LCSD | XT1096 | 3 | CONT SF=2000 NS=120 |  | -95.6 |  | -98.1
13 | LCSD | XT1096 | 3 | CONT SF=400 NS=120 |  | -95.6 |  | -97.7
13 | LCSD | Z3 | 3 | STEP SF=2000 NS=120 | -94.3 | -93.4 | -95.9 | -95.7 | -94.9 | -96.4
13 | LCSD | Z3 | 3 | STEP SF=400 NS=120 | -94.2 | -93.1 | -95.7 | -95.5
13 | LCSD | Z3 | 3 | CONT SF=2000 NS=120 |  | -94.1 |  | -95.9
13 | LCSD | Z3 | 3 | CONT SF=400 NS=120 |  | -93.6 |  | -96.5
13 | HCLD | XT1080 | 3 | STEP SF=2000 NS=120 | -88.7 | -88.1 | -91.1 | -90.9 | -89.6 | -91.8
13 | HCLD | XT1080 | 3 | STEP SF=400 NS=120 | -89.3 | -88.4 | -91.4 | -91.4
13 | HCLD | XT1080 | 3 | CONT SF=2000 NS=120 |  | -88.6 |  | -91.2
13 | HCLD | XT1080 | 3 | CONT SF=400 NS=120 |  | -88.3 |  | -91.8
13 | HCLD | XT1096 | 3 | STEP SF=2000 NS=120 | -90.8 | -89.8 | -92.8 | -92.7 | -91.7 | -93.7
13 | HCLD | XT1096 | 3 | STEP SF=400 NS=120 | -90.9 | -89.7 | -92.6 | -92.5
13 | HCLD | XT1096 | 3 | CONT SF=2000 NS=120 |  | -90.5 |  | -92.9
13 | HCLD | XT1096 | 3 | CONT SF=400 NS=120 |  | -90.4 |  | -93.3
13 | HCLD | Z3 | 3 | STEP SF=2000 NS=120 | -88 | -87.5 | -90.8 | -90.6 | -88.9 | -91.1
13 | HCLD | Z3 | 3 | STEP SF=400 NS=120 | -87.7 | -87.7 | -91.3 | -91.2
13 | HCLD | Z3 | 3 | CONT SF=2000 NS=120 |  | -88.4 |  | -91.5
13 | HCLD | Z3 | 3 | CONT SF=400 NS=120 |  | -88.3 |  | -91.8
7 | LCSD | S4 | 3 | STEP SF=2000 NS=120
7 | LCSD | S4 | 3 | STEP SF=400 NS=120 | -96.1 | -95.2 | -97.6 | -97.5 | -96.6 | -98.2
7 | LCSD | S4 | 3 | CONT SF=2000 NS=120
7 | LCSD | S4 | 3 | CONT SF=400 NS=120 |  | -94.9 |  | -97.3
7 | LCSD | S6 | 3 | STEP SF=2000 NS=120 | -97.2 | -96.4 | -98.8 | -98.7 | -97.7 | -99.3
7 | LCSD | S6 | 3 | STEP SF=400 NS=120 | -97 | -96.1 | -98.5 | -98.4
7 | LCSD | S6 | 3 | CONT SF=2000 NS=120 |  | -96 |  | -98.4
7 | LCSD | S6 | 3 | CONT SF=400 NS=120 |  | -96.3 |  | -98.4
7 | LCSD | Z3 | 3 | STEP SF=2000 NS=120 | -97.7 | -96.7 | -99.3 | -99.2 | -98.3 | -99.9
7 | LCSD | Z3 | 3 | STEP SF=400 NS=120 | -98.3 | -97.3 | -99.8 | -99.7
7 | LCSD | Z3 | 3 | CONT SF=2000 NS=120 |  | -96.9 |  | -99.3
7 | LCSD | Z3 | 3 | CONT SF=400 NS=120 |  | -96.6 |  | -98.8
7 | HCLD | S4 | 3 | STEP SF=2000 NS=120
7 | HCLD | S4 | 3 | STEP SF=400 NS=120 | -89.2 | -88.5 | -91.1 | -91 | -89.9 | -91.9
7 | HCLD | S4 | 3 | CONT SF=2000 NS=120
7 | HCLD | S4 | 3 | CONT SF=400 NS=120 |  | -88.3 |  | -91
7 | HCLD | S6 | 3 | STEP SF=2000 NS=120 | -91.5 | -90.8 | -93.2 | -93.1 | -92 | -93.7
7 | HCLD | S6 | 3 | STEP SF=400 NS=120 | -91.7 | -90.7 | -93.5 | -93.3
7 | HCLD | S6 | 3 | CONT SF=2000 NS=120 |  | -90.4 |  | -92.8
7 | HCLD | S6 | 3 | CONT SF=400 NS=120 |  | -90.6 |  | -93.1
7 | HCLD | Z3 | 3 | STEP SF=2000 NS=120 | -92.2 | -91.4 | -94 | -93.9 | -92.8 | -94.8
7 | HCLD | Z3 | 3 | STEP SF=400 NS=120 | -92 | -91.4 | -93.9 | -93.8
7 | HCLD | Z3 | 3 | CONT SF=2000 NS=120 |  | -91.4 |  | -93.9
7 | HCLD | Z3 | 3 | CONT SF=400 NS=120 |  | -91.1 |  | -93.5

## MPAC
[5 empty] | 95% threshold | 70% threshold | 95% threshold | 70% threshold
Band | Model | DUT | TM | DUT orientation position | lin avg of outg | lin avg of outg | inv avg of outg | inv avg of outg
13 | UMi | XT1080 | 3 | P 0 | -95.5 | -97.5 | -95.8 | -97.7
13 | UMi | XT1080 | 3 | P -45 | -93.8 | -95.7 | -93.9 | -95.9
13 | UMi | XT1080 | 3 | P 45 | -93.9 | -95.8 | -94.1 | -96
13 | UMi | XT1080 | 3 | P 90 | -90.7 | -92.8 | -90.7 | -92.8
13 | UMi | XT1080 | 3 | P -90 | -90.7 | -92.8 | -90.7 | -92.8
13 | UMi | XT1080 | 3 | L 0 | -95 | -97 | -95.2 | -97.2
13 | UMi | XT1080 | 3 | L -45 | -93.5 | -95.4 | -93.6 | -95.5
13 | UMi | XT1080 | 3 | L 45 | -94.4 | -96.4 | -94.6 | -96.5
13 | UMi | XT1080 | 3 | AVG {P 45,L 45} | -94.1428 | -96.0896 | -94.3572 | -96.2572
13 | UMi | XT1080 | 3 | AVG {P 45,L 45,P 90} | -92.6718 | -94.6983 | -93.4435 | -95.3796
13 | UMi | XT1080 | 3 | AVG all positions | -93.0822 | -95.0923 | -93.9056 | -95.8594
13 | UMi | XT1096 | 3 | P 0 | -94.2 | -96.1 | -94.3 | -96.2
13 | UMi | XT1096 | 3 | P -45 | -95.2 | -97.1 | -95.3 | -97.2
13 | UMi | XT1096 | 3 | P 45 | -95.7 | -97.6 | -95.8 | -97.7
13 | UMi | XT1096 | 3 | P 90 | -94.4 | -96.5 | -94.5 | -96.5
13 | UMi | XT1096 | 3 | P -90 | -94.5 | -96.5 | -94.5 | -96.5
13 | UMi | XT1096 | 3 | L 0 | -96.4 | -98.4 | -96.4 | -98.4
13 | UMi | XT1096 | 3 | L -45 | -95.9 | -97.8 | -95.9 | -97.8
13 | UMi | XT1096 | 3 | L 45 | -96 | -98 | -96.1 | -98
13 | UMi | XT1096 | 3 | AVG {P 45,L 45} | -95.8474 | -97.7954 | -95.9526 | -97.8526
13 | UMi | XT1096 | 3 | AVG {P 45,L 45,P 90} | -95.3095 | -97.3194 | -95.5202 | -97.4468
13 | UMi | XT1096 | 3 | AVG all positions | -95.217 | -97.1812 | -95.417 | -97.3532
13 | UMi | Z3 | 3 | P 0 | -91 | -92.9 | -91.1 | -93.1
13 | UMi | Z3 | 3 | P -45 | -94.4 | -96.2 | -94.4 | -96.2
13 | UMi | Z3 | 3 | P 45 | -94.6 | -96.5 | -94.6 | -96.5
13 | UMi | Z3 | 3 | P 90 | -92 | -94.2 | -92.1 | -94.2
13 | UMi | Z3 | 3 | P -90 | -92.2 | -94.4 | -92.3 | -94.4
13 | UMi | Z3 | 3 | L 0 | -93.4 | -95.4 | -93.5 | -95.5
13 | UMi | Z3 | 3 | L -45 | -93.3 | -95.3 | -93.4 | -95.4
13 | UMi | Z3 | 3 | L 45 | -93.5 | -95.5 | -93.5 | -95.5
13 | UMi | Z3 | 3 | AVG {P 45,L 45} | -94.0153 | -95.9713 | -94.0847 | -96.0287
13 | UMi | Z3 | 3 | AVG {P 45,L 45,P 90} | -93.235 | -95.2974 | -93.5183 | -95.5003
13 | UMi | Z3 | 3 | AVG all positions | -92.8934 | -94.9059 | -93.251 | -95.2221
13 | UMa | XT1080 | 3 | P 0 | -88.5 | -91.9 | -88.5 | -91.9
13 | UMa | XT1080 | 3 | P -45 | -87.9 | -90.5 | -87.9 | -90.5
13 | UMa | XT1080 | 3 | P 45 | -87.7 | -90.4 | -87.8 | -90.5
13 | UMa | XT1080 | 3 | P 90 | -84.5 | -86.8 | -84.5 | -86.8
13 | UMa | XT1080 | 3 | P -90 | -84.6 | -86.9 | -84.7 | -87
13 | UMa | XT1080 | 3 | L 0 | -90.6 | -92.9 | -90.7 | -93
13 | UMa | XT1080 | 3 | L -45 | -88.1 | -90.3 | -88.1 | -90.3
13 | UMa | XT1080 | 3 | L 45 | -89.1 | -91.3 | -89.2 | -91.4
13 | UMa | XT1080 | 3 | AVG {P 45,L 45} | -88.3438 | -90.8267 | -88.5562 | -90.9733
13 | UMa | XT1080 | 3 | AVG {P 45,L 45,P 90} | -86.6577 | -89.0395 | -87.5744 | -89.9725
13 | UMa | XT1080 | 3 | AVG all positions | -87.1562 | -89.6022 | -88.0925 | -90.6163
13 | UMa | XT1096 | 3 | P 0 | -88.1 | -92.1 | -88.3 | -92.1
13 | UMa | XT1096 | 3 | P -45 | -90.6 | -92.9 | -90.6 | -92.9
13 | UMa | XT1096 | 3 | P 45 | -90.7 | -93.1 | -90.8 | -93.1
13 | UMa | XT1096 | 3 | P 90 | -88.9 | -90.9 | -88.9 | -90.9
13 | UMa | XT1096 | 3 | P -90 | -88.9 | -90.9 | -88.9 | -90.9
13 | UMa | XT1096 | 3 | L 0 | -91.9 | -94 | -91.9 | -94.1
13 | UMa | XT1096 | 3 | L -45 | -90.9 | -93 | -91 | -93
13 | UMa | XT1096 | 3 | L 45 | -91.2 | -93.2 | -91.2 | -93.3
13 | UMa | XT1096 | 3 | AVG {P 45,L 45} | -90.9428 | -93.1497 | -91.0046 | -93.2012
13 | UMa | XT1096 | 3 | AVG {P 45,L 45,P 90} | -90.1503 | -92.264 | -90.4097 | -92.5607
13 | UMa | XT1096 | 3 | AVG all positions | -89.9651 | -92.3818 | -90.3668 | -92.6651
13 | UMa | Z3 | 3 | P 0 | -72 | -81.4 | -72 | -82.9
13 | UMa | Z3 | 3 | P -45 | -88.9 | -91.7 | -88.9 | -91.8
13 | UMa | Z3 | 3 | P 45 | -89.2 | -92.2 | -89.2 | -92.2
13 | UMa | Z3 | 3 | P 90 | -86.4 | -88.5 | -86.4 | -88.6
13 | UMa | Z3 | 3 | P -90 | -86.4 | -88.5 | -86.4 | -88.6
13 | UMa | Z3 | 3 | L 0 | -89.3 | -91.5 | -89.4 | -91.6
13 | UMa | Z3 | 3 | L -45 | -87.6 | -89.7 | -87.6 | -89.8
13 | UMa | Z3 | 3 | L 45 | -88.3 | -90.5 | -88.4 | -90.5
13 | UMa | Z3 | 3 | AVG {P 45,L 45} | -88.7267 | -91.2673 | -88.8184 | -91.4327
13 | UMa | Z3 | 3 | AVG {P 45,L 45,P 90} | -87.8057 | -90.1377 | -88.1516 | -90.677
13 | UMa | Z3 | 3 | AVG all positions | -80.3059 | -87.5638 | -87.6297 | -90.1805
7 | UMi | S4 | 3 | P 0 | -90.6 | -92.7 | -90.8 | -92.9
7 | UMi | S4 | 3 | P -45 | -91.2 | -93.2 | -91.4 | -93.4
7 | UMi | S4 | 3 | P 45 | -91.2 | -93.1 | -91.4 | -93.3
7 | UMi | S4 | 3 | P 90 | -90.4 | -92.5 | -90.5 | -92.7
7 | UMi | S4 | 3 | P -90 | -90.8 | -92.9 | -91 | -93
7 | UMi | S4 | 3 | L 0 | -94.1 | -96.2 | -94.2 | -96.3
7 | UMi | S4 | 3 | L -45 | -93.2 | -95.2 | -93.4 | -95.3
7 | UMi | S4 | 3 | L 45 | -92.8 | -94.7 | -92.9 | -94.9
7 | UMi | S4 | 3 | AVG {P 45,L 45} | -91.9267 | -93.8267 | -92.2144 | -94.1733
7 | UMi | S4 | 3 | AVG {P 45,L 45,P 90} | -91.3561 | -93.3381 | -91.7146 | -93.7355
7 | UMi | S4 | 3 | AVG all positions | -91.6081 | -93.6384 | -92.1457 | -94.1659
7 | UMi | S6 | 3 | P 0 | -94 | -96.1 | -94 | -96.2
7 | UMi | S6 | 3 | P -45 | -93 | -94.9 | -93.1 | -95.1
7 | UMi | S6 | 3 | P 45 | -94.1 | -96.1 | -94.4 | -96.5
7 | UMi | S6 | 3 | P 90 | -91.2 | -93.5 | -91.5 | -93.7
7 | UMi | S6 | 3 | P -90 | -91.1 | -93.3 | -91.5 | -93.7
7 | UMi | S6 | 3 | L 0 | -93.6 | -95.6 | -93.9 | -95.9
7 | UMi | S6 | 3 | L -45 | -93.3 | -95.3 | -93.7 | -95.7
7 | UMi | S6 | 3 | L 45 | -93.9 | -96 | -94.2 | -96.2
7 | UMi | S6 | 3 | AVG {P 45,L 45} | -93.9988 | -96.0497 | -94.3012 | -96.3526
7 | UMi | S6 | 3 | AVG {P 45,L 45,P 90} | -92.8539 | -95.0245 | -93.552 | -95.6347
7 | UMi | S6 | 3 | AVG all positions | -92.8664 | -94.9643 | -93.4149 | -95.4922
7 | UMi | Z3 | 3 | P 0 | -95.4 | -97.4 | -95.7 | -97.8
7 | UMi | Z3 | 3 | P -45 | -94.9 | -96.8 | -95 | -96.8
7 | UMi | Z3 | 3 | P 45 | -95 | -96.9 | -95.1 | -97
7 | UMi | Z3 | 3 | P 90 | -93 | -95.1 | -93.3 | -95.4
7 | UMi | Z3 | 3 | P -90 | -92.9 | -95 | -93.1 | -95.2
7 | UMi | Z3 | 3 | L 0 | -93 | -95.1 | -93.2 | -95.2
7 | UMi | Z3 | 3 | L -45 | -93.9 | -95.7 | -94.1 | -95.9
7 | UMi | Z3 | 3 | L 45 | -94.7 | -96.6 | -94.9 | -96.8
7 | UMi | Z3 | 3 | AVG {P 45,L 45} | -94.8474 | -96.7474 | -95.0012 | -96.9012
7 | UMi | Z3 | 3 | AVG {P 45,L 45,P 90} | -94.1407 | -96.1262 | -94.5046 | -96.456
7 | UMi | Z3 | 3 | AVG all positions | -93.9934 | -95.9832 | -94.4019 | -96.3587
7 | UMa | S4 | 3 | P 0 | -84.6 | -87.2 | -84.8 | -87.4
7 | UMa | S4 | 3 | P -45 | -85.5 | -87.8 | -85.6 | -87.9
7 | UMa | S4 | 3 | P 45 | -85.9 | -88 | -85.9 | -88.1
7 | UMa | S4 | 3 | P 90 | -85.3 | -87.3 | -85.3 | -87.3
7 | UMa | S4 | 3 | P -90 | -85.6 | -87.6 | -85.7 | -87.7
7 | UMa | S4 | 3 | L 0 | -86.3 | -89.4 | -86.5 | -89.5
7 | UMa | S4 | 3 | L -45 | -87.3 | -89.5 | -87.3 | -89.6
7 | UMa | S4 | 3 | L 45 | -87 | -89.3 | -87.1 | -89.4
7 | UMa | S4 | 3 | AVG {P 45,L 45} | -86.4153 | -88.6015 | -86.5413 | -88.7985
7 | UMa | S4 | 3 | AVG {P 45,L 45,P 90} | -86.0108 | -88.123 | -86.1656 | -88.3541
7 | UMa | S4 | 3 | AVG all positions | -85.858 | -88.1691 | -86.1027 | -88.4602
7 | UMa | S6 | 3 | P 0 | -88.8 | -91 | -88.8 | -91
7 | UMa | S6 | 3 | P -45 | -87.6 | -89.6 | -87.7 | -89.7
7 | UMa | S6 | 3 | P 45 | -91.6 | -93.7 | -91.7 | -94
7 | UMa | S6 | 3 | P 90 | -86 | -88 | -86.1 | -88.2
7 | UMa | S6 | 3 | P -90 | -86 | -88 | -86.2 | -88.3
7 | UMa | S6 | 3 | L 0 | -87.7 | -89.9 | -88 | -90.2
7 | UMa | S6 | 3 | L -45 | -88 | -90 | -88.2 | -90.2
7 | UMa | S6 | 3 | L 45 | -88.6 | -90.7 | -88.8 | -90.9
7 | UMa | S6 | 3 | AVG {P 45,L 45} | -89.846 | -91.946 | -90.4877 | -92.7209
7 | UMa | S6 | 3 | AVG {P 45,L 45,P 90} | -88.1587 | -90.2036 | -89.4532 | -91.6661
7 | UMa | S6 | 3 | AVG all positions | -87.7485 | -89.808 | -88.5286 | -90.6843
7 | UMa | Z3 | 3 | P 0 | -89.8 | -92.2 | -90 | -92.5
7 | UMa | Z3 | 3 | P -45 | -89.8 | -91.8 | -89.8 | -91.8
7 | UMa | Z3 | 3 | P 45 | -90.1 | -92.1 | -90.1 | -92.1
7 | UMa | Z3 | 3 | P 90 | -87.8 | -89.9 | -88.1 | -90.1
7 | UMa | Z3 | 3 | P -90 | -87.7 | -89.7 | -87.8 | -89.8
7 | UMa | Z3 | 3 | L 0 | -87 | -89.4 | -87.1 | -89.5
7 | UMa | Z3 | 3 | L -45 | -88.3 | -90.5 | -88.3 | -90.5
7 | UMa | Z3 | 3 | L 45 | -89.2 | -91.3 | -89.2 | -91.4
7 | UMa | Z3 | 3 | AVG {P 45,L 45} | -89.6267 | -91.6816 | -89.6733 | -91.7641
7 | UMa | Z3 | 3 | AVG {P 45,L 45,P 90} | -88.9289 | -91.0033 | -89.2094 | -91.277
7 | UMa | Z3 | 3 | AVG all positions | -88.5753 | -90.7344 | -88.926 | -91.0914

## RTS
[5 empty] | 95% threshold | 70% threshold | 95% threshold | 70% threshold
Band | Model | DUT | TM | DUT orientation position | lin avg of outg | lin avg of outg | inv avg of outg | inv avg of outg
13 | UMi | XT1080 | 3 | P 0 | -95.6 | -98 | -96 | -98.3
13 | UMi | XT1080 | 3 | P -45 | -94.7 | -96.7 | -94.9 | -96.8
13 | UMi | XT1080 | 3 | P 45 | -94 | -96 | -94.2 | -96.2
13 | UMi | XT1080 | 3 | P 90 | -91.8 | -93.7 | -91.9 | -93.7
13 | UMi | XT1080 | 3 | P -90 | -92.2 | -94 | -92.2 | -94
13 | UMi | XT1080 | 3 | L 0 | -95.3 | -97.5 | -95.6 | -97.7
13 | UMi | XT1080 | 3 | L -45 | -93.6 | -95.5 | -93.6 | -95.6
13 | UMi | XT1080 | 3 | L 45 | -94.4 | -96.3 | -94.6 | -96.5
13 | UMi | XT1080 | 3 | AVG {P 45,L 45} | -94.1954 | -96.1474 | -94.4046 | -96.3526
13 | UMi | XT1080 | 3 | AVG {P 45,L 45,P 90} | -93.2426 | -95.1704 | -93.7188 | -95.6347
13 | UMi | XT1080 | 3 | AVG all positions | -93.7542 | -95.7222 | -94.3368 | -96.3546
13 | UMi | XT1096 | 3 | P 0 | -95.1 | -97.3 | -95.3 | -97.6
13 | UMi | XT1096 | 3 | P -45 | -95.6 | -97.5 | -95.8 | -97.7
13 | UMi | XT1096 | 3 | P 45 | -95.9 | -98 | -96.1 | -98.2
13 | UMi | XT1096 | 3 | P 90 | -94.5 | -96.4 | -94.6 | -96.4
13 | UMi | XT1096 | 3 | P -90 | -94.9 | -96.8 | -95 | -96.8
13 | UMi | XT1096 | 3 | L 0 | -97.1 | -99.2 | -97.1 | -99.3
13 | UMi | XT1096 | 3 | L -45 | -94.8 | -96.8 | -94.9 | -96.8
13 | UMi | XT1096 | 3 | L 45 | -96.3 | -98.3 | -96.4 | -98.4
13 | UMi | XT1096 | 3 | AVG {P 45,L 45} | -96.0954 | -98.1474 | -96.2526 | -98.3012
13 | UMi | XT1096 | 3 | AVG {P 45,L 45,P 90} | -95.4961 | -97.4837 | -95.7684 | -97.755
13 | UMi | XT1096 | 3 | AVG all positions | -95.4507 | -97.4545 | -95.725 | -97.7467
13 | UMa | XT1080 | 3 | P 0 | -84.9 | -90.1 | -85.1 | -90.1
13 | UMa | XT1080 | 3 | P -45 | -89.6 | -92 | -89.6 | -92.1
13 | UMa | XT1080 | 3 | P 45 | -88.7 | -91.4 | -88.7 | -91.4
13 | UMa | XT1080 | 3 | P 90 | -87.1 | -89.1 | -87.2 | -89.1
13 | UMa | XT1080 | 3 | P -90 | -87.6 | -89.5 | -87.6 | -89.5
13 | UMa | XT1080 | 3 | L 0 | -91 | -93.2 | -91 | -93.2
13 | UMa | XT1080 | 3 | L -45 | -89 | -91 | -89.1 | -91.1
13 | UMa | XT1080 | 3 | L 45 | -90 | -92 | -90 | -92.1
13 | UMa | XT1080 | 3 | AVG {P 45,L 45} | -89.3015 | -91.6896 | -89.3985 | -91.7641
13 | UMa | XT1080 | 3 | AVG {P 45,L 45,P 90} | -88.4377 | -90.6455 | -88.7816 | -91.0438
13 | UMa | XT1080 | 3 | AVG all positions | -88.0889 | -90.8428 | -88.8571 | -91.2747
13 | UMa | XT1096 | 3 | P 0 | -83.9 | -89.2 | -84.3 | -89.3
13 | UMa | XT1096 | 3 | P -45 | -90.6 | -93 | -90.6 | -93
13 | UMa | XT1096 | 3 | P 45 | -91.1 | -93.4 | -91.1 | -93.5
13 | UMa | XT1096 | 3 | P 90 | -90 | -91.9 | -90 | -91.9
13 | UMa | XT1096 | 3 | P -90 | -90.4 | -92.3 | -90.4 | -92.3
13 | UMa | XT1096 | 3 | L 0 | -92.3 | -94.5 | -92.3 | -94.6
13 | UMa | XT1096 | 3 | L -45 | -92.7 | -94.6 | -92.7 | -94.6
13 | UMa | XT1096 | 3 | L 45 | -91.8 | -93.8 | -91.8 | -93.8
13 | UMa | XT1096 | 3 | AVG {P 45,L 45} | -91.4359 | -93.5954 | -91.4641 | -93.6526
13 | UMa | XT1096 | 3 | AVG {P 45,L 45,P 90} | -90.9028 | -92.9539 | -91.0287 | -93.1431
13 | UMa | XT1096 | 3 | AVG all positions | -89.2906 | -92.4858 | -90.9149 | -93.1437
7 | UMi | S4 | 3 | P 0 | -90.1 | -92.2 | -90.4 | -92.5
7 | UMi | S4 | 3 | P -45 | -92 | -94 | -92.1 | -94.1
7 | UMi | S4 | 3 | P 45 | -92.4 | -94.4 | -92.5 | -94.5
7 | UMi | S4 | 3 | P 90 | -91.3 | -93.2 | -91.4 | -93.2
7 | UMi | S4 | 3 | P -90 | -91.6 | -93.6 | -91.7 | -93.7
7 | UMi | S4 | 3 | L 0 | -93.2 | -95.1 | -93.2 | -95.2
7 | UMi | S4 | 3 | L -45 | -93.3 | -95.3 | -93.4 | -95.4
7 | UMi | S4 | 3 | L 45 | -93 | -95 | -93.1 | -95
7 | UMi | S4 | 3 | AVG {P 45,L 45} | -92.6896 | -94.6896 | -92.8104 | -94.7572
7 | UMi | S4 | 3 | AVG {P 45,L 45,P 90} | -92.1754 | -94.1344 | -92.3892 | -94.2975
7 | UMi | S4 | 3 | AVG all positions | -91.9857 | -93.9804 | -92.3283 | -94.3019
7 | UMi | S6 | 3 | P 0 | -93.2 | -95.4 | -93.3 | -95.5
7 | UMi | S6 | 3 | P -45 | -93.6 | -95.7 | -93.8 | -95.8
7 | UMi | S6 | 3 | P 45 | -94 | -96.1 | -94.2 | -96.3
7 | UMi | S6 | 3 | P 90 | -91.7 | -93.6 | -91.8 | -93.7
7 | UMi | S6 | 3 | P -90 | -91.8 | -93.8 | -92.1 | -94
7 | UMi | S6 | 3 | L 0 | -94.1 | -96.1 | -94.4 | -96.5
7 | UMi | S6 | 3 | L -45 | -93.4 | -95.4 | -93.8 | -95.7
7 | UMi | S6 | 3 | L 45 | -93.9 | -95.9 | -94.2 | -96.2
7 | UMi | S6 | 3 | AVG {P 45,L 45} | -93.9497 | -95.9988 | -94.2 | -96.2503
7 | UMi | S6 | 3 | AVG {P 45,L 45,P 90} | -93.064 | -95.0444 | -93.5373 | -95.5545
7 | UMi | S6 | 3 | AVG all positions | -93.1163 | -95.144 | -93.5425 | -95.5665
7 | UMa | S4 | 3 | P 0 | -84.4 | -87.2 | -84.7 | -87.4
7 | UMa | S4 | 3 | P -45 | -86.2 | -88.6 | -86.3 | -88.7
7 | UMa | S4 | 3 | P 45 | -87.2 | -89.5 | -87.3 | -89.5
7 | UMa | S4 | 3 | P 90 | -86.7 | -88.5 | -86.7 | -88.5
7 | UMa | S4 | 3 | P -90 | -87 | -88.8 | -87 | -88.9
7 | UMa | S4 | 3 | L 0 | -79.1 | -85.2 | -79.1 | -85.3
7 | UMa | S4 | 3 | L -45 | -87.9 | -90 | -87.9 | -90
7 | UMa | S4 | 3 | L 45 | -86.3 | -89.2 | -86.6 | -89.2
7 | UMa | S4 | 3 | AVG {P 45,L 45} | -86.7267 | -89.3474 | -86.9641 | -89.3526
7 | UMa | S4 | 3 | AVG {P 45,L 45,P 90} | -86.7178 | -89.0462 | -86.8778 | -89.0866
7 | UMa | S4 | 3 | AVG all positions | -84.5074 | -88.1104 | -86.2616 | -88.6309
7 | UMa | S6 | 3 | P 0 | -86.8 | -89.3 | -86.9 | -89.4
7 | UMa | S6 | 3 | P -45 | -88.5 | -90.4 | -88.6 | -90.4
7 | UMa | S6 | 3 | P 45 | -88.8 | -90.7 | -88.9 | -90.8
7 | UMa | S6 | 3 | P 90 | -86.9 | -88.7 | -87 | -88.8
7 | UMa | S6 | 3 | P -90 | -87 | -88.8 | -87.2 | -89
7 | UMa | S6 | 3 | L 0 | -86.3 | -89.1 | -86.5 | -89.3
7 | UMa | S6 | 3 | L -45 | -87.3 | -89.7 | -87.6 | -89.9
7 | UMa | S6 | 3 | L 45 | -88.1 | -90.3 | -88.3 | -90.5
7 | UMa | S6 | 3 | AVG {P 45,L 45} | -88.4359 | -90.4954 | -88.6104 | -90.6526
7 | UMa | S6 | 3 | AVG {P 45,L 45,P 90} | -87.8614 | -89.8111 | -88.137 | -90.1183
7 | UMa | S6 | 3 | AVG all positions | -87.3837 | -89.5662 | -87.7036 | -89.8188

## Opt.A
Opt.A |  |  | RC/MPAC |  |  | RC+CE/MPAC |  |  | RTS/MPAC |  |  | All methods
|  | Band | Offsets | Error at 70% | Error at 95% | Offsets | Error at 70% | Error at 95% | Offsets | Error at 70% | Error at 95% | Error at 70% | Error at 95%
|  | 13 | 6.2 | 4.9 | 4.9 | -0.2 | 1.2 | 1.2 | 0 | 1 | 1 | 4.9 | 4.9
|  | 7 | 8.7 | 4.5 | 4.5 | 2.2 | 2.7 | 2.7 | 0 | 3 | 2.8 | 4.5 | 4.5
HCB |  | Band | MPAC | RC+CE | Worst Case
|  | 13 | 1.5232 | 2.8892 | 2.8892
|  | 7 | 1.3835 | 4.1372 | 4.1372
Opt.A harmonization parameters
Parameter |  |  |  | Value
Max TPT per measured curve assumption |  |  |  | Maximum expected per MCS
Throughput outage value |  |  |  | Residual error evaluated at 70% and 95%
Outage point search method |  |  |  | First intersect search high TPT to low
Averaging method across outage points |  |  |  | Linear across mW
DUT positions in MPAC |  |  |  | P 45 and L 45 (separate test cases)
RC/RC+CE FoM |  |  |  | avg. across outage points (see labels)
Channel Models |  |  |  | UMa, UMi, NIST, LCSD, HCLD
Band | Method | Model | Method option | Method label | DUT | Method & DUT label | 95% FoM | 70% FoM | Offset | Harm 95% FoM | Harm 70% FoM | Error at 95% | Error at 70%
13 | MPAC | UMa | P 45 | MPAC UMa P 45 | XT1080 | MPAC UMa P 45 XT1080 | -87.7 | -90.4 | 0 | -87.7 | -90.4
13 | RC | NIST | STEP SF=2000 NS=120 | RC NIST STEP SF=2000 NS=120 | XT1080 | RC NIST STEP SF=2000 NS=120 XT1080 | -98.8 | -99.1 | 6.2 | -92.6 | -92.9 | 4.9 | 2.5
13 | RC+CE | HCLD | STEP SF=2000 NS=120 | RC+CE HCLD STEP SF=2000 NS=120 | XT1080 | RC+CE HCLD STEP SF=2000 NS=120 XT1080 | -88.7 | -91.1 | -0.2 | -88.9 | -91.3 | 1.2 | 0.9
13 | RTS | UMa | P 45 | RTS UMa P 45 | XT1080 | RTS UMa P 45 XT1080 | -88.7 | -91.4 | 0 | -88.7 | -91.4 | 1 | 1
13 | MPAC | UMa | P 45 | MPAC UMa P 45 | XT1096 | MPAC UMa P 45 XT1096 | -90.7 | -93.1 | 0 | -90.7 | -93.1
13 | RC | NIST | STEP SF=2000 NS=120 | RC NIST STEP SF=2000 NS=120 | XT1096 | RC NIST STEP SF=2000 NS=120 XT1096 | -99 | -99.3 | 6.2 | -92.8 | -93.1 | 2.1 | 0
13 | RC+CE | HCLD | STEP SF=2000 NS=120 | RC+CE HCLD STEP SF=2000 NS=120 | XT1096 | RC+CE HCLD STEP SF=2000 NS=120 XT1096 | -90.8 | -92.8 | -0.2 | -91 | -93 | 0.3 | 0.1
13 | RTS | UMa | P 45 | RTS UMa P 45 | XT1096 | RTS UMa P 45 XT1096 | -91.1 | -93.4 | 0 | -91.1 | -93.4 | 0.4 | 0.3
13 | MPAC | UMa | P 45 | MPAC UMa P 45 | Z3 | MPAC UMa P 45 Z3 | -89.2 | -92.2 | 0 | -89.2 | -92.2
13 | RC | NIST | STEP SF=2000 NS=120 | RC NIST STEP SF=2000 NS=120 | Z3 | RC NIST STEP SF=2000 NS=120 Z3 | -97.5 | -97.8 | 6.2 | -91.3 | -91.6 | 2.1 | 0.6
13 | RC+CE | HCLD | STEP SF=2000 NS=120 | RC+CE HCLD STEP SF=2000 NS=120 | Z3 | RC+CE HCLD STEP SF=2000 NS=120 Z3 | -88 | -90.8 | -0.2 | -88.2 | -91 | 1 | 1.2
Band | Method | Model | Method option | Method label | DUT | Method & DUT label | 95% FoM | 70% FoM | Offset | Harm 95% FoM | Harm 70% FoM | Error at 95% | Error at 70%
13 | MPAC | UMi | P 45 | MPAC UMi P 45 | XT1080 | MPAC UMi P 45 XT1080 | -93.9 | -95.8 | 0 | -93.9 | -95.8
13 | RC | NIST | STEP SF=2000 NS=120 | RC NIST STEP SF=2000 NS=120 | XT1080 | RC NIST STEP SF=2000 NS=120 XT1080 | -98.8 | -99.1 | 6.2 | -92.6 | -92.9 | 1.3 | 2.9
13 | RC+CE | LCSD | STEP SF=2000 NS=120 | RC+CE LCSD STEP SF=2000 NS=120 | XT1080 | RC+CE LCSD STEP SF=2000 NS=120 XT1080 | -94.5 | -96.1 | -0.2 | -94.7 | -96.3 | 0.8 | 0.5
13 | RTS | UMi | P 45 | RTS UMi P 45 | XT1080 | RTS UMi P 45 XT1080 | -94 | -96 | 0 | -94 | -96 | 0.1 | 0.2
13 | MPAC | UMi | P 45 | MPAC UMi P 45 | XT1096 | MPAC UMi P 45 XT1096 | -95.7 | -97.6 | 0 | -95.7 | -97.6
13 | RC | NIST | STEP SF=2000 NS=120 | RC NIST STEP SF=2000 NS=120 | XT1096 | RC NIST STEP SF=2000 NS=120 XT1096 | -99 | -99.3 | 6.2 | -92.8 | -93.1 | 2.9 | 4.5
13 | RC+CE | LCSD | STEP SF=2000 NS=120 | RC+CE LCSD STEP SF=2000 NS=120 | XT1096 | RC+CE LCSD STEP SF=2000 NS=120 XT1096 | -96.1 | -97.6 | -0.2 | -96.3 | -97.8 | 0.6 | 0.2
13 | RTS | UMi | P 45 | RTS UMi P 45 | XT1096 | RTS UMi P 45 XT1096 | -95.9 | -98 | 0 | -95.9 | -98 | 0.2 | 0.4
13 | MPAC | UMi | P 45 | MPAC UMi P 45 | Z3 | MPAC UMi P 45 Z3 | -94.6 | -96.5 | 0 | -94.6 | -96.5
13 | RC | NIST | STEP SF=2000 NS=120 | RC NIST STEP SF=2000 NS=120 | Z3 | RC NIST STEP SF=2000 NS=120 Z3 | -97.5 | -97.8 | 6.2 | -91.3 | -91.6 | 3.3 | 4.9
13 | RC+CE | LCSD | STEP SF=2000 NS=120 | RC+CE LCSD STEP SF=2000 NS=120 | Z3 | RC+CE LCSD STEP SF=2000 NS=120 Z3 | -94.3 | -95.9 | -0.2 | -94.5 | -96.1 | 0.1 | 0.4
Band | Method | Model | Method option | Method label | DUT | Method & DUT label | 95% FoM | 70% FoM | Offset | Harm 95% FoM | Harm 70% FoM | Error at 95% | Error at 70%
13 | MPAC | UMa | L 45 | MPAC UMa L 45 | XT1080 | MPAC UMa L 45 XT1080 | -89.1 | -91.3 | 0 | -89.1 | -91.3
13 | RC | NIST | STEP SF=2000 NS=120 | RC NIST STEP SF=2000 NS=120 | XT1080 | RC NIST STEP SF=2000 NS=120 XT1080 | -98.8 | -99.1 | 6.2 | -92.6 | -92.9 | 3.5 | 1.6
13 | RC+CE | HCLD | STEP SF=2000 NS=120 | RC+CE HCLD STEP SF=2000 NS=120 | XT1080 | RC+CE HCLD STEP SF=2000 NS=120 XT1080 | -88.7 | -91.1 | -0.2 | -88.9 | -91.3 | 0.2 | 0
13 | RTS | UMa | L 45 | RTS UMa L 45 | XT1080 | RTS UMa L 45 XT1080 | -90 | -92 | 0 | -90 | -92 | 0.9 | 0.7
13 | MPAC | UMa | L 45 | MPAC UMa L 45 | XT1096 | MPAC UMa L 45 XT1096 | -91.2 | -93.2 | 0 | -91.2 | -93.2
13 | RC | NIST | STEP SF=2000 NS=120 | RC NIST STEP SF=2000 NS=120 | XT1096 | RC NIST STEP SF=2000 NS=120 XT1096 | -99 | -99.3 | 6.2 | -92.8 | -93.1 | 1.6 | 0.1
13 | RC+CE | HCLD | STEP SF=2000 NS=120 | RC+CE HCLD STEP SF=2000 NS=120 | XT1096 | RC+CE HCLD STEP SF=2000 NS=120 XT1096 | -90.8 | -92.8 | -0.2 | -91 | -93 | 0.2 | 0.2
13 | RTS | UMa | L 45 | RTS UMa L 45 | XT1096 | RTS UMa L 45 XT1096 | -91.8 | -93.8 | 0 | -91.8 | -93.8 | 0.6 | 0.6
13 | MPAC | UMa | L 45 | MPAC UMa L 45 | Z3 | MPAC UMa L 45 Z3 | -88.3 | -90.5 | 0 | -88.3 | -90.5
13 | RC | NIST | STEP SF=2000 NS=120 | RC NIST STEP SF=2000 NS=120 | Z3 | RC NIST STEP SF=2000 NS=120 Z3 | -97.5 | -97.8 | 6.2 | -91.3 | -91.6 | 3 | 1.1
13 | RC+CE | HCLD | STEP SF=2000 NS=120 | RC+CE HCLD STEP SF=2000 NS=120 | Z3 | RC+CE HCLD STEP SF=2000 NS=120 Z3 | -88 | -90.8 | -0.2 | -88.2 | -91 | 0.1 | 0.5
Band | Method | Model | Method option | Method label | DUT | Method & DUT label | 95% FoM | 70% FoM | Offset | Harm 95% FoM | Harm 70% FoM | Error at 95% | Error at 70%
13 | MPAC | UMi | L 45 | MPAC UMi L 45 | XT1080 | MPAC UMi L 45 XT1080 | -94.4 | -96.4 | 0 | -94.4 | -96.4
13 | RC | NIST | STEP SF=2000 NS=120 | RC NIST STEP SF=2000 NS=120 | XT1080 | RC NIST STEP SF=2000 NS=120 XT1080 | -98.8 | -99.1 | 6.2 | -92.6 | -92.9 | 1.8 | 3.5
13 | RC+CE | LCSD | STEP SF=2000 NS=120 | RC+CE LCSD STEP SF=2000 NS=120 | XT1080 | RC+CE LCSD STEP SF=2000 NS=120 XT1080 | -94.5 | -96.1 | -0.2 | -94.7 | -96.3 | 0.3 | 0.1
13 | RTS | UMi | L 45 | RTS UMi L 45 | XT1080 | RTS UMi L 45 XT1080 | -94.4 | -96.3 | 0 | -94.4 | -96.3 | 0 | 0.1
13 | MPAC | UMi | L 45 | MPAC UMi L 45 | XT1096 | MPAC UMi L 45 XT1096 | -96 | -98 | 0 | -96 | -98
13 | RC | NIST | STEP SF=2000 NS=120 | RC NIST STEP SF=2000 NS=120 | XT1096 | RC NIST STEP SF=2000 NS=120 XT1096 | -99 | -99.3 | 6.2 | -92.8 | -93.1 | 3.2 | 4.9
13 | RC+CE | LCSD | STEP SF=2000 NS=120 | RC+CE LCSD STEP SF=2000 NS=120 | XT1096 | RC+CE LCSD STEP SF=2000 NS=120 XT1096 | -96.1 | -97.6 | -0.2 | -96.3 | -97.8 | 0.3 | 0.2
13 | RTS | UMi | L 45 | RTS UMi L 45 | XT1096 | RTS UMi L 45 XT1096 | -96.3 | -98.3 | 0 | -96.3 | -98.3 | 0.3 | 0.3
13 | MPAC | UMi | L 45 | MPAC UMi L 45 | Z3 | MPAC UMi L 45 Z3 | -93.5 | -95.5 | 0 | -93.5 | -95.5
13 | RC | NIST | STEP SF=2000 NS=120 | RC NIST STEP SF=2000 NS=120 | Z3 | RC NIST STEP SF=2000 NS=120 Z3 | -97.5 | -97.8 | 6.2 | -91.3 | -91.6 | 2.2 | 3.9
13 | RC+CE | LCSD | STEP SF=2000 NS=120 | RC+CE LCSD STEP SF=2000 NS=120 | Z3 | RC+CE LCSD STEP SF=2000 NS=120 Z3 | -94.3 | -95.9 | -0.2 | -94.5 | -96.1 | 1 | 0.6
Band | Method | Model | Method option | Method label | DUT | Method & DUT label | 95% FoM | 70% FoM | Offset | Harm 95% FoM | Harm 70% FoM | Error at 95% | Error at 70%
7 | MPAC | UMa | P 45 | MPAC UMa P 45 | S4 | MPAC UMa P 45 S4 | -85.9 | -88 | 0 | -85.9 | -88
7 | RC | NIST | STEP SF=400 NS=120 | RC NIST STEP SF=400 NS=120 | S4 | RC NIST STEP SF=400 NS=120 S4 | -99.1 | -99.6 | 8.7 | -90.4 | -90.9 | 4.5 | 2.9
7 | RC+CE | HCLD | STEP SF=400 NS=120 | RC+CE HCLD STEP SF=400 NS=120 | S4 | RC+CE HCLD STEP SF=400 NS=120 S4 | -89.2 | -91.1 | 2.2 | -87 | -88.9 | 1.1 | 0.9
7 | RTS | UMa | P 45 | RTS UMa P 45 | S4 | RTS UMa P 45 S4 | -87.2 | -89.5 | 0 | -87.2 | -89.5 | 1.3 | 1.5
7 | MPAC | UMa | P 45 | MPAC UMa P 45 | S6 | MPAC UMa P 45 S6 | -91.6 | -93.7 | 0 | -91.6 | -93.7
7 | RC | NIST | STEP SF=2000 NS=120 | RC NIST STEP SF=2000 NS=120 | S6 | RC NIST STEP SF=2000 NS=120 S6 | -100.2 | -100.5 | 8.7 | -91.5 | -91.8 | 0.1 | 1.9
7 | RC+CE | HCLD | STEP SF=2000 NS=120 | RC+CE HCLD STEP SF=2000 NS=120 | S6 | RC+CE HCLD STEP SF=2000 NS=120 S6 | -91.5 | -93.2 | 2.2 | -89.3 | -91 | 2.3 | 2.7
7 | RTS | UMa | P 45 | RTS UMa P 45 | S6 | RTS UMa P 45 S6 | -88.8 | -90.7 | 0 | -88.8 | -90.7 | 2.8 | 3
7 | MPAC | UMa | P 45 | MPAC UMa P 45 | Z3 | MPAC UMa P 45 Z3 | -90.1 | -92.1 | 0 | -90.1 | -92.1
7 | RC | NIST | STEP SF=2000 NS=120 | RC NIST STEP SF=2000 NS=120 | Z3 | RC NIST STEP SF=2000 NS=120 Z3 | -100.8 | -101.1 | 8.7 | -92.1 | -92.4 | 2 | 0.3
7 | RC+CE | HCLD | STEP SF=2000 NS=120 | RC+CE HCLD STEP SF=2000 NS=120 | Z3 | RC+CE HCLD STEP SF=2000 NS=120 Z3 | -92.2 | -94 | 2.2 | -90 | -91.8 | 0.1 | 0.3
Band | Method | Model | Method option | Method label | DUT | Method & DUT label | 95% FoM | 70% FoM | Offset | Harm 95% FoM | Harm 70% FoM | Error at 95% | Error at 70%
7 | MPAC | UMi | P 45 | MPAC UMi P 45 | S4 | MPAC UMi P 45 S4 | -91.2 | -93.1 | 0 | -91.2 | -93.1
7 | RC | NIST | STEP SF=400 NS=120 | RC NIST STEP SF=400 NS=120 | S4 | RC NIST STEP SF=400 NS=120 S4 | -99.1 | -99.6 | 8.7 | -90.4 | -90.9 | 0.8 | 2.2
7 | RC+CE | LCSD | STEP SF=400 NS=120 | RC+CE LCSD STEP SF=400 NS=120 | S4 | RC+CE LCSD STEP SF=400 NS=120 S4 | -96.1 | -97.6 | 2.2 | -93.9 | -95.4 | 2.7 | 2.3
7 | RTS | UMi | P 45 | RTS UMi P 45 | S4 | RTS UMi P 45 S4 | -92.4 | -94.4 | 0 | -92.4 | -94.4 | 1.2 | 1.3
7 | MPAC | UMi | P 45 | MPAC UMi P 45 | S6 | MPAC UMi P 45 S6 | -94.1 | -96.1 | 0 | -94.1 | -96.1
7 | RC | NIST | STEP SF=2000 NS=120 | RC NIST STEP SF=2000 NS=120 | S6 | RC NIST STEP SF=2000 NS=120 S6 | -100.2 | -100.5 | 8.7 | -91.5 | -91.8 | 2.6 | 4.3
7 | RC+CE | LCSD | STEP SF=2000 NS=120 | RC+CE LCSD STEP SF=2000 NS=120 | S6 | RC+CE LCSD STEP SF=2000 NS=120 S6 | -97.2 | -98.8 | 2.2 | -95 | -96.6 | 0.9 | 0.5
7 | RTS | UMi | P 45 | RTS UMi P 45 | S6 | RTS UMi P 45 S6 | -94 | -96.1 | 0 | -94 | -96.1 | 0.1 | 0
7 | MPAC | UMi | P 45 | MPAC UMi P 45 | Z3 | MPAC UMi P 45 Z3 | -95 | -96.9 | 0 | -95 | -96.9
7 | RC | NIST | STEP SF=2000 NS=120 | RC NIST STEP SF=2000 NS=120 | Z3 | RC NIST STEP SF=2000 NS=120 Z3 | -100.8 | -101.1 | 8.7 | -92.1 | -92.4 | 2.9 | 4.5
7 | RC+CE | LCSD | STEP SF=2000 NS=120 | RC+CE LCSD STEP SF=2000 NS=120 | Z3 | RC+CE LCSD STEP SF=2000 NS=120 Z3 | -97.7 | -99.3 | 2.2 | -95.5 | -97.1 | 0.5 | 0.2
Band | Method | Model | Method option | Method label | DUT | Method & DUT label | 95% FoM | 70% FoM | Offset | Harm 95% FoM | Harm 70% FoM | Error at 95% | Error at 70%
7 | MPAC | UMa | L 45 | MPAC UMa L 45 | S4 | MPAC UMa L 45 S4 | -87 | -89.3 | 0 | -87 | -89.3
7 | RC | NIST | STEP SF=400 NS=120 | RC NIST STEP SF=400 NS=120 | S4 | RC NIST STEP SF=400 NS=120 S4 | -99.1 | -99.6 | 8.7 | -90.4 | -90.9 | 3.4 | 1.6
7 | RC+CE | HCLD | STEP SF=400 NS=120 | RC+CE HCLD STEP SF=400 NS=120 | S4 | RC+CE HCLD STEP SF=400 NS=120 S4 | -89.2 | -91.1 | 2.2 | -87 | -88.9 | 0 | 0.4
7 | RTS | UMa | L 45 | RTS UMa L 45 | S4 | RTS UMa L 45 S4 | -86.3 | -89.2 | 0 | -86.3 | -89.2 | 0.7 | 0.1
7 | MPAC | UMa | L 45 | MPAC UMa L 45 | S6 | MPAC UMa L 45 S6 | -88.6 | -90.7 | 0 | -88.6 | -90.7
7 | RC | NIST | STEP SF=2000 NS=120 | RC NIST STEP SF=2000 NS=120 | S6 | RC NIST STEP SF=2000 NS=120 S6 | -100.2 | -100.5 | 8.7 | -91.5 | -91.8 | 2.9 | 1.1
7 | RC+CE | HCLD | STEP SF=2000 NS=120 | RC+CE HCLD STEP SF=2000 NS=120 | S6 | RC+CE HCLD STEP SF=2000 NS=120 S6 | -91.5 | -93.2 | 2.2 | -89.3 | -91 | 0.7 | 0.3
7 | RTS | UMa | L 45 | RTS UMa L 45 | S6 | RTS UMa L 45 S6 | -88.1 | -90.3 | 0 | -88.1 | -90.3 | 0.5 | 0.4
7 | MPAC | UMa | L 45 | MPAC UMa L 45 | Z3 | MPAC UMa L 45 Z3 | -89.2 | -91.3 | 0 | -89.2 | -91.3
7 | RC | NIST | STEP SF=2000 NS=120 | RC NIST STEP SF=2000 NS=120 | Z3 | RC NIST STEP SF=2000 NS=120 Z3 | -100.8 | -101.1 | 8.7 | -92.1 | -92.4 | 2.9 | 1.1
7 | RC+CE | HCLD | STEP SF=2000 NS=120 | RC+CE HCLD STEP SF=2000 NS=120 | Z3 | RC+CE HCLD STEP SF=2000 NS=120 Z3 | -92.2 | -94 | 2.2 | -90 | -91.8 | 0.8 | 0.5
Band | Method | Model | Method option | Method label | DUT | Method & DUT label | 95% FoM | 70% FoM | Offset | Harm 95% FoM | Harm 70% FoM | Error at 95% | Error at 70%
7 | MPAC | UMi | L 45 | MPAC UMi L 45 | S4 | MPAC UMi L 45 S4 | -92.8 | -94.7 | 0 | -92.8 | -94.7
7 | RC | NIST | STEP SF=400 NS=120 | RC NIST STEP SF=400 NS=120 | S4 | RC NIST STEP SF=400 NS=120 S4 | -99.1 | -99.6 | 8.7 | -90.4 | -90.9 | 2.4 | 3.8
7 | RC+CE | LCSD | STEP SF=400 NS=120 | RC+CE LCSD STEP SF=400 NS=120 | S4 | RC+CE LCSD STEP SF=400 NS=120 S4 | -96.1 | -97.6 | 2.2 | -93.9 | -95.4 | 1.1 | 0.7
7 | RTS | UMi | L 45 | RTS UMi L 45 | S4 | RTS UMi L 45 S4 | -93 | -95 | 0 | -93 | -95 | 0.2 | 0.3
7 | MPAC | UMi | L 45 | MPAC UMi L 45 | S6 | MPAC UMi L 45 S6 | -93.9 | -96 | 0 | -93.9 | -96
7 | RC | NIST | STEP SF=2000 NS=120 | RC NIST STEP SF=2000 NS=120 | S6 | RC NIST STEP SF=2000 NS=120 S6 | -100.2 | -100.5 | 8.7 | -91.5 | -91.8 | 2.4 | 4.2
7 | RC+CE | LCSD | STEP SF=2000 NS=120 | RC+CE LCSD STEP SF=2000 NS=120 | S6 | RC+CE LCSD STEP SF=2000 NS=120 S6 | -97.2 | -98.8 | 2.2 | -95 | -96.6 | 1.1 | 0.6
7 | RTS | UMi | L 45 | RTS UMi L 45 | S6 | RTS UMi L 45 S6 | -93.9 | -95.9 | 0 | -93.9 | -95.9 | 0 | 0.1
7 | MPAC | UMi | L 45 | MPAC UMi L 45 | Z3 | MPAC UMi L 45 Z3 | -94.7 | -96.6 | 0 | -94.7 | -96.6
7 | RC | NIST | STEP SF=2000 NS=120 | RC NIST STEP SF=2000 NS=120 | Z3 | RC NIST STEP SF=2000 NS=120 Z3 | -100.8 | -101.1 | 8.7 | -92.1 | -92.4 | 2.6 | 4.2
7 | RC+CE | LCSD | STEP SF=2000 NS=120 | RC+CE LCSD STEP SF=2000 NS=120 | Z3 | RC+CE LCSD STEP SF=2000 NS=120 Z3 | -97.7 | -99.3 | 2.2 | -95.5 | -97.1 | 0.8 | 0.5

## Opt.B
Opt.B |  |  | RC/MPAC |  |  | RC+CE/MPAC |  |  | RTS/MPAC |  |  | All methods
|  | Band | Offsets | Error at 70% | Error at 95% | Offsets | Error at 70% | Error at 95% | Offsets | Error at 70% | Error at 95% | Error at 70% | Error at 95%
|  | 13 | 8.3 | 2.7 | 2.8 | -0.2 | 1.2 | 1.2 | 0 | 1 | 1 | 2.7 | 2.8
|  | 7 | 10 | 3.2 | 3.2 | 1.4 | 1.9 | 1.9 | 0 | 3 | 2.8 | 3.2 | 3.2
HCB |  | Band | MPAC | RC+CE | Worst Case
|  | 13 | 1.0079 | 2.8892 | 2.8892
|  | 7 | 1.3835 | 3.7756 | 3.7756
Opt.B harmonization parameters
Parameter |  |  |  | Value
Max TPT per measured curve assumption |  |  |  | Maximum expected per MCS
Throughput outage value |  |  |  | Residual error evaluated at 70% and 95%
Outage point search method |  |  |  | First intersect search high TPT to low
Averaging method across outage points |  |  |  | Linear across mW
DUT positions in MPAC |  |  |  | P 45 and L 45 (separate test cases)
RC/RC+CE FoM |  |  |  | avg. across outage points (see labels)
Channel Models |  |  |  | UMa, NIST, HCLD
Band | Method | Model | Method option | Method label | DUT | Method & DUT label | 95% FoM | 70% FoM | Offset | Harm 95% FoM | Harm 70% FoM | Error at 95% | Error at 70%
13 | MPAC | UMa | P 45 | MPAC UMa P 45 | XT1080 | MPAC UMa P 45 XT1080 | -87.7 | -90.4 | 0 | -87.7 | -90.4
13 | RC | NIST | STEP SF=2000 NS=120 | RC NIST STEP SF=2000 NS=120 | XT1080 | RC NIST STEP SF=2000 NS=120 XT1080 | -98.8 | -99.1 | 8.3 | -90.5 | -90.8 | 2.8 | 0.4
13 | RC+CE | HCLD | STEP SF=2000 NS=120 | RC+CE HCLD STEP SF=2000 NS=120 | XT1080 | RC+CE HCLD STEP SF=2000 NS=120 XT1080 | -88.7 | -91.1 | -0.2 | -88.9 | -91.3 | 1.2 | 0.9
13 | RTS | UMa | P 45 | RTS UMa P 45 | XT1080 | RTS UMa P 45 XT1080 | -88.7 | -91.4 | 0 | -88.7 | -91.4 | 1 | 1
13 | MPAC | UMa | P 45 | MPAC UMa P 45 | XT1096 | MPAC UMa P 45 XT1096 | -90.7 | -93.1 | 0 | -90.7 | -93.1
13 | RC | NIST | STEP SF=2000 NS=120 | RC NIST STEP SF=2000 NS=120 | XT1096 | RC NIST STEP SF=2000 NS=120 XT1096 | -99 | -99.3 | 8.3 | -90.7 | -91 | 0 | 2.1
13 | RC+CE | HCLD | STEP SF=2000 NS=120 | RC+CE HCLD STEP SF=2000 NS=120 | XT1096 | RC+CE HCLD STEP SF=2000 NS=120 XT1096 | -90.8 | -92.8 | -0.2 | -91 | -93 | 0.3 | 0.1
13 | RTS | UMa | P 45 | RTS UMa P 45 | XT1096 | RTS UMa P 45 XT1096 | -91.1 | -93.4 | 0 | -91.1 | -93.4 | 0.4 | 0.3
13 | MPAC | UMa | P 45 | MPAC UMa P 45 | Z3 | MPAC UMa P 45 Z3 | -89.2 | -92.2 | 0 | -89.2 | -92.2
13 | RC | NIST | STEP SF=2000 NS=120 | RC NIST STEP SF=2000 NS=120 | Z3 | RC NIST STEP SF=2000 NS=120 Z3 | -97.5 | -97.8 | 8.3 | -89.2 | -89.5 | 0 | 2.7
13 | RC+CE | HCLD | STEP SF=2000 NS=120 | RC+CE HCLD STEP SF=2000 NS=120 | Z3 | RC+CE HCLD STEP SF=2000 NS=120 Z3 | -88 | -90.8 | -0.2 | -88.2 | -91 | 1 | 1.2
Band | Method | Model | Method option | Method label | DUT | Method & DUT label | 95% FoM | 70% FoM | Offset | Harm 95% FoM | Harm 70% FoM | Error at 95% | Error at 70%
13 | MPAC | UMa | L 45 | MPAC UMa L 45 | XT1080 | MPAC UMa L 45 XT1080 | -89.1 | -91.3 | 0 | -89.1 | -91.3
13 | RC | NIST | STEP SF=2000 NS=120 | RC NIST STEP SF=2000 NS=120 | XT1080 | RC NIST STEP SF=2000 NS=120 XT1080 | -98.8 | -99.1 | 8.3 | -90.5 | -90.8 | 1.4 | 0.5
13 | RC+CE | HCLD | STEP SF=2000 NS=120 | RC+CE HCLD STEP SF=2000 NS=120 | XT1080 | RC+CE HCLD STEP SF=2000 NS=120 XT1080 | -88.7 | -91.1 | -0.2 | -88.9 | -91.3 | 0.2 | 0
13 | RTS | UMa | L 45 | RTS UMa L 45 | XT1080 | RTS UMa L 45 XT1080 | -90 | -92 | 0 | -90 | -92 | 0.9 | 0.7
13 | MPAC | UMa | L 45 | MPAC UMa L 45 | XT1096 | MPAC UMa L 45 XT1096 | -91.2 | -93.2 | 0 | -91.2 | -93.2
13 | RC | NIST | STEP SF=2000 NS=120 | RC NIST STEP SF=2000 NS=120 | XT1096 | RC NIST STEP SF=2000 NS=120 XT1096 | -99 | -99.3 | 8.3 | -90.7 | -91 | 0.5 | 2.2
13 | RC+CE | HCLD | STEP SF=2000 NS=120 | RC+CE HCLD STEP SF=2000 NS=120 | XT1096 | RC+CE HCLD STEP SF=2000 NS=120 XT1096 | -90.8 | -92.8 | -0.2 | -91 | -93 | 0.2 | 0.2
13 | RTS | UMa | L 45 | RTS UMa L 45 | XT1096 | RTS UMa L 45 XT1096 | -91.8 | -93.8 | 0 | -91.8 | -93.8 | 0.6 | 0.6
13 | MPAC | UMa | L 45 | MPAC UMa L 45 | Z3 | MPAC UMa L 45 Z3 | -88.3 | -90.5 | 0 | -88.3 | -90.5
13 | RC | NIST | STEP SF=2000 NS=120 | RC NIST STEP SF=2000 NS=120 | Z3 | RC NIST STEP SF=2000 NS=120 Z3 | -97.5 | -97.8 | 8.3 | -89.2 | -89.5 | 0.9 | 1
13 | RC+CE | HCLD | STEP SF=2000 NS=120 | RC+CE HCLD STEP SF=2000 NS=120 | Z3 | RC+CE HCLD STEP SF=2000 NS=120 Z3 | -88 | -90.8 | -0.2 | -88.2 | -91 | 0.1 | 0.5
Band | Method | Model | Method option | Method label | DUT | Method & DUT label | 95% FoM | 70% FoM | Offset | Harm 95% FoM | Harm 70% FoM | Error at 95% | Error at 70%
7 | MPAC | UMa | P 45 | MPAC UMa P 45 | S4 | MPAC UMa P 45 S4 | -85.9 | -88 | 0 | -85.9 | -88
7 | RC | NIST | STEP SF=400 NS=120 | RC NIST STEP SF=400 NS=120 | S4 | RC NIST STEP SF=400 NS=120 S4 | -99.1 | -99.6 | 10 | -89.1 | -89.6 | 3.2 | 1.6
7 | RC+CE | HCLD | STEP SF=400 NS=120 | RC+CE HCLD STEP SF=400 NS=120 | S4 | RC+CE HCLD STEP SF=400 NS=120 S4 | -89.2 | -91.1 | 1.4 | -87.8 | -89.7 | 1.9 | 1.7
7 | RTS | UMa | P 45 | RTS UMa P 45 | S4 | RTS UMa P 45 S4 | -87.2 | -89.5 | 0 | -87.2 | -89.5 | 1.3 | 1.5
7 | MPAC | UMa | P 45 | MPAC UMa P 45 | S6 | MPAC UMa P 45 S6 | -91.6 | -93.7 | 0 | -91.6 | -93.7
7 | RC | NIST | STEP SF=2000 NS=120 | RC NIST STEP SF=2000 NS=120 | S6 | RC NIST STEP SF=2000 NS=120 S6 | -100.2 | -100.5 | 10 | -90.2 | -90.5 | 1.4 | 3.2
7 | RC+CE | HCLD | STEP SF=2000 NS=120 | RC+CE HCLD STEP SF=2000 NS=120 | S6 | RC+CE HCLD STEP SF=2000 NS=120 S6 | -91.5 | -93.2 | 1.4 | -90.1 | -91.8 | 1.5 | 1.9
7 | RTS | UMa | P 45 | RTS UMa P 45 | S6 | RTS UMa P 45 S6 | -88.8 | -90.7 | 0 | -88.8 | -90.7 | 2.8 | 3
7 | MPAC | UMa | P 45 | MPAC UMa P 45 | Z3 | MPAC UMa P 45 Z3 | -90.1 | -92.1 | 0 | -90.1 | -92.1
7 | RC | NIST | STEP SF=2000 NS=120 | RC NIST STEP SF=2000 NS=120 | Z3 | RC NIST STEP SF=2000 NS=120 Z3 | -100.8 | -101.1 | 10 | -90.8 | -91.1 | 0.7 | 1
7 | RC+CE | HCLD | STEP SF=2000 NS=120 | RC+CE HCLD STEP SF=2000 NS=120 | Z3 | RC+CE HCLD STEP SF=2000 NS=120 Z3 | -92.2 | -94 | 1.4 | -90.8 | -92.6 | 0.7 | 0.5
Band | Method | Model | Method option | Method label | DUT | Method & DUT label | 95% FoM | 70% FoM | Offset | Harm 95% FoM | Harm 70% FoM | Error at 95% | Error at 70%
7 | MPAC | UMa | L 45 | MPAC UMa L 45 | S4 | MPAC UMa L 45 S4 | -87 | -89.3 | 0 | -87 | -89.3
7 | RC | NIST | STEP SF=400 NS=120 | RC NIST STEP SF=400 NS=120 | S4 | RC NIST STEP SF=400 NS=120 S4 | -99.1 | -99.6 | 10 | -89.1 | -89.6 | 2.1 | 0.3
7 | RC+CE | HCLD | STEP SF=400 NS=120 | RC+CE HCLD STEP SF=400 NS=120 | S4 | RC+CE HCLD STEP SF=400 NS=120 S4 | -89.2 | -91.1 | 1.4 | -87.8 | -89.7 | 0.8 | 0.4
7 | RTS | UMa | L 45 | RTS UMa L 45 | S4 | RTS UMa L 45 S4 | -86.3 | -89.2 | 0 | -86.3 | -89.2 | 0.7 | 0.1
7 | MPAC | UMa | L 45 | MPAC UMa L 45 | S6 | MPAC UMa L 45 S6 | -88.6 | -90.7 | 0 | -88.6 | -90.7
7 | RC | NIST | STEP SF=2000 NS=120 | RC NIST STEP SF=2000 NS=120 | S6 | RC NIST STEP SF=2000 NS=120 S6 | -100.2 | -100.5 | 10 | -90.2 | -90.5 | 1.6 | 0.2
7 | RC+CE | HCLD | STEP SF=2000 NS=120 | RC+CE HCLD STEP SF=2000 NS=120 | S6 | RC+CE HCLD STEP SF=2000 NS=120 S6 | -91.5 | -93.2 | 1.4 | -90.1 | -91.8 | 1.5 | 1.1
7 | RTS | UMa | L 45 | RTS UMa L 45 | S6 | RTS UMa L 45 S6 | -88.1 | -90.3 | 0 | -88.1 | -90.3 | 0.5 | 0.4
7 | MPAC | UMa | L 45 | MPAC UMa L 45 | Z3 | MPAC UMa L 45 Z3 | -89.2 | -91.3 | 0 | -89.2 | -91.3
7 | RC | NIST | STEP SF=2000 NS=120 | RC NIST STEP SF=2000 NS=120 | Z3 | RC NIST STEP SF=2000 NS=120 Z3 | -100.8 | -101.1 | 10 | -90.8 | -91.1 | 1.6 | 0.2
7 | RC+CE | HCLD | STEP SF=2000 NS=120 | RC+CE HCLD STEP SF=2000 NS=120 | Z3 | RC+CE HCLD STEP SF=2000 NS=120 Z3 | -92.2 | -94 | 1.4 | -90.8 | -92.6 | 1.6 | 1.3

## Opt.C
Opt.C |  |  | RC/MPAC |  |  | RC+CE/MPAC |  |  | RTS/MPAC |  |  | All methods
|  | Band | Offsets | Error at 70% | Error at 95% | Offsets | Error at 70% | Error at 95% | Offsets | Error at 70% | Error at 95% | Error at 70% | Error at 95%
|  | 13 | 4.9 | 1.6468 | 1.6565 | 1.3 | 0.40034 | 0.45652 | 0 | 0.30819 | 0.27527 | 1.6468 | 1.6565
|  | 7 | 7.2 | 1.356 | 1.3854 | 4.1 | 0.65604 | 0.78542 | 0 | 0.56204 | 0.67458 | 1.356 | 1.3854
HCB |  | Band | MPAC | RC+CE | Worst Case
|  | 13 | 1.5232 | 2.807 | 2.807
|  | 7 | 1.2082 | 4.1372 | 4.1372
Opt.C harmonization parameters
Parameter |  |  |  | Value
Max TPT per measured curve assumption |  |  |  | Maximum expected per MCS
Throughput outage value |  |  |  | Residual error evaluated at 70% and 95%
Outage point search method |  |  |  | First intersect search high TPT to low
Averaging method across outage points |  |  |  | Inverse of avg of inverse mW values
DUT positions in MPAC |  |  |  | Avg {P 45, L 45, P 90} (single test case)
RC/RC+CE FoM |  |  |  | inverse avg. across outage points (see labels)
Channel Models |  |  |  | UMi, NIST, LCSD
Band | Method | Model | Method option | Method label | DUT | Method & DUT label | 95% FoM | 70% FoM | Offset | Harm 95% FoM | Harm 70% FoM | Error at 95% | Error at 70%
13 | MPAC | UMi | AVG {P 45,L 45,P 90} | MPAC UMi AVG {P 45,L 45,P 90} | XT1080 | MPAC UMi AVG {P 45,L 45,P 90} XT1080 | -93.4435 | -95.3796 | 0 | -93.4435 | -95.3796
13 | RC | NIST | STEP SF=2000 NS=120 | RC NIST STEP SF=2000 NS=120 | XT1080 | RC NIST STEP SF=2000 NS=120 XT1080 | -100 | -100.3 | 4.9 | -95.1 | -95.4 | 1.6565 | 0.020396
13 | RC+CE | LCSD | STEP SF=2000 NS=120 | RC+CE LCSD STEP SF=2000 NS=120 | XT1080 | RC+CE LCSD STEP SF=2000 NS=120 XT1080 | -95.2 | -96.7 | 1.3 | -93.9 | -95.4 | 0.45652 | 0.020396
13 | RTS | UMi | AVG {P 45,L 45,P 90} | RTS UMi AVG {P 45,L 45,P 90} | XT1080 | RTS UMi AVG {P 45,L 45,P 90} XT1080 | -93.7188 | -95.6347 | 0 | -93.7188 | -95.6347 | 0.27527 | 0.25511
13 | MPAC | UMi | AVG {P 45,L 45,P 90} | MPAC UMi AVG {P 45,L 45,P 90} | XT1096 | MPAC UMi AVG {P 45,L 45,P 90} XT1096 | -95.5202 | -97.4468 | 0 | -95.5202 | -97.4468
13 | RC | NIST | STEP SF=2000 NS=120 | RC NIST STEP SF=2000 NS=120 | XT1096 | RC NIST STEP SF=2000 NS=120 XT1096 | -100.4 | -100.7 | 4.9 | -95.5 | -95.8 | 0.020222 | 1.6468
13 | RC+CE | LCSD | STEP SF=2000 NS=120 | RC+CE LCSD STEP SF=2000 NS=120 | XT1096 | RC+CE LCSD STEP SF=2000 NS=120 XT1096 | -96.9 | -98.5 | 1.3 | -95.6 | -97.2 | 0.079778 | 0.2468
13 | RTS | UMi | AVG {P 45,L 45,P 90} | RTS UMi AVG {P 45,L 45,P 90} | XT1096 | RTS UMi AVG {P 45,L 45,P 90} XT1096 | -95.7684 | -97.755 | 0 | -95.7684 | -97.755 | 0.24818 | 0.30819
13 | MPAC | UMi | AVG {P 45,L 45,P 90} | MPAC UMi AVG {P 45,L 45,P 90} | Z3 | MPAC UMi AVG {P 45,L 45,P 90} Z3 | -93.5183 | -95.5003 | 0 | -93.5183 | -95.5003
13 | RC | NIST | STEP SF=2000 NS=120 | RC NIST STEP SF=2000 NS=120 | Z3 | RC NIST STEP SF=2000 NS=120 Z3 | -99.1 | -99.4 | 4.9 | -94.2 | -94.5 | 0.68167 | 1.0003
13 | RC+CE | LCSD | STEP SF=2000 NS=120 | RC+CE LCSD STEP SF=2000 NS=120 | Z3 | RC+CE LCSD STEP SF=2000 NS=120 Z3 | -94.9 | -96.4 | 1.3 | -93.6 | -95.1 | 0.081675 | 0.40034
Band | Method | Model | Method option | Method label | DUT | Method & DUT label | 95% FoM | 70% FoM | Offset | Harm 95% FoM | Harm 70% FoM | Error at 95% | Error at 70%
7 | MPAC | UMi | AVG {P 45,L 45,P 90} | MPAC UMi AVG {P 45,L 45,P 90} | S4 | MPAC UMi AVG {P 45,L 45,P 90} S4 | -91.7146 | -93.7355 | 0 | -91.7146 | -93.7355
7 | RC | NIST | STEP SF=400 NS=120 | RC NIST STEP SF=400 NS=120 | S4 | RC NIST STEP SF=400 NS=120 S4 | -100.3 | -100.7 | 7.2 | -93.1 | -93.5 | 1.3854 | 0.23546
7 | RC+CE | LCSD | STEP SF=400 NS=120 | RC+CE LCSD STEP SF=400 NS=120 | S4 | RC+CE LCSD STEP SF=400 NS=120 S4 | -96.6 | -98.2 | 4.1 | -92.5 | -94.1 | 0.78542 | 0.36454
7 | RTS | UMi | AVG {P 45,L 45,P 90} | RTS UMi AVG {P 45,L 45,P 90} | S4 | RTS UMi AVG {P 45,L 45,P 90} S4 | -92.3892 | -94.2975 | 0 | -92.3892 | -94.2975 | 0.67458 | 0.56204
7 | MPAC | UMi | AVG {P 45,L 45,P 90} | MPAC UMi AVG {P 45,L 45,P 90} | S6 | MPAC UMi AVG {P 45,L 45,P 90} S6 | -93.552 | -95.6347 | 0 | -93.552 | -95.6347
7 | RC | NIST | STEP SF=2000 NS=120 | RC NIST STEP SF=2000 NS=120 | S6 | RC NIST STEP SF=2000 NS=120 S6 | -101.4 | -101.7 | 7.2 | -94.2 | -94.5 | 0.64802 | 1.1347
7 | RC+CE | LCSD | STEP SF=2000 NS=120 | RC+CE LCSD STEP SF=2000 NS=120 | S6 | RC+CE LCSD STEP SF=2000 NS=120 S6 | -97.7 | -99.3 | 4.1 | -93.6 | -95.2 | 0.048018 | 0.43472
7 | RTS | UMi | AVG {P 45,L 45,P 90} | RTS UMi AVG {P 45,L 45,P 90} | S6 | RTS UMi AVG {P 45,L 45,P 90} S6 | -93.5373 | -95.5545 | 0 | -93.5373 | -95.5545 | 0.01468 | 0.080257
7 | MPAC | UMi | AVG {P 45,L 45,P 90} | MPAC UMi AVG {P 45,L 45,P 90} | Z3 | MPAC UMi AVG {P 45,L 45,P 90} Z3 | -94.5046 | -96.456 | 0 | -94.5046 | -96.456
7 | RC | NIST | STEP SF=2000 NS=120 | RC NIST STEP SF=2000 NS=120 | Z3 | RC NIST STEP SF=2000 NS=120 Z3 | -102 | -102.3 | 7.2 | -94.8 | -95.1 | 0.29536 | 1.356
7 | RC+CE | LCSD | STEP SF=2000 NS=120 | RC+CE LCSD STEP SF=2000 NS=120 | Z3 | RC+CE LCSD STEP SF=2000 NS=120 Z3 | -98.3 | -99.9 | 4.1 | -94.2 | -95.8 | 0.30464 | 0.65604

## Opt.D
Opt.D |  |  | RC/MPAC |  |  | RC+CE/MPAC |  |  | RTS/MPAC |  |  | All methods
|  | Band | Offsets | Error at 70% | Error at 95% | Offsets | Error at 70% | Error at 95% | Offsets | Error at 70% | Error at 95% | Error at 70% | Error at 95%
|  | 13 | 4 | 2.0194 | 2.1282 | 1 | 0.71936 | 0.82822 | 0 | 0.47201 | 0.5708 | 2.0194 | 2.1282
|  | 7 | 6.3 | 1.3262 | 1.4439 | 3.9 | 0.72622 | 0.84392 | 0 | 0.79631 | 0.81934 | 1.3262 | 1.4439
HCB |  | Band | MPAC | RC+CE | Worst Case
|  | 13 | 1.5232 | 2.807 | 2.807
|  | 7 | 1.2082 | 4.1372 | 4.1372
Opt.D harmonization parameters
Parameter |  |  |  | Value
Max TPT per measured curve assumption |  |  |  | Maximum expected per MCS
Throughput outage value |  |  |  | Residual error evaluated at 70% and 95%
Outage point search method |  |  |  | First intersect search high TPT to low
Averaging method across outage points |  |  |  | Linear across mW
DUT positions in MPAC |  |  |  | Avg {P 45, L 45, P 90} (single test case)
RC/RC+CE FoM |  |  |  | avg. across outage points (see labels)
Channel Models |  |  |  | UMi, NIST, LCSD
Band | Method | Model | Method option | Method label | DUT | Method & DUT label | 95% FoM | 70% FoM | Offset | Harm 95% FoM | Harm 70% FoM | Error at 95% | Error at 70%
13 | MPAC | UMi | AVG {P 45,L 45,P 90} | MPAC UMi AVG {P 45,L 45,P 90} | XT1080 | MPAC UMi AVG {P 45,L 45,P 90} XT1080 | -92.6718 | -94.6983 | 0 | -92.6718 | -94.6983
13 | RC | NIST | STEP SF=2000 NS=120 | RC NIST STEP SF=2000 NS=120 | XT1080 | RC NIST STEP SF=2000 NS=120 XT1080 | -98.8 | -99.1 | 4 | -94.8 | -95.1 | 2.1282 | 0.40166
13 | RC+CE | LCSD | STEP SF=2000 NS=120 | RC+CE LCSD STEP SF=2000 NS=120 | XT1080 | RC+CE LCSD STEP SF=2000 NS=120 XT1080 | -94.5 | -96.1 | 1 | -93.5 | -95.1 | 0.82822 | 0.40166
13 | RTS | UMi | AVG {P 45,L 45,P 90} | RTS UMi AVG {P 45,L 45,P 90} | XT1080 | RTS UMi AVG {P 45,L 45,P 90} XT1080 | -93.2426 | -95.1704 | 0 | -93.2426 | -95.1704 | 0.5708 | 0.47201
13 | MPAC | UMi | AVG {P 45,L 45,P 90} | MPAC UMi AVG {P 45,L 45,P 90} | XT1096 | MPAC UMi AVG {P 45,L 45,P 90} XT1096 | -95.3095 | -97.3194 | 0 | -95.3095 | -97.3194
13 | RC | NIST | STEP SF=2000 NS=120 | RC NIST STEP SF=2000 NS=120 | XT1096 | RC NIST STEP SF=2000 NS=120 XT1096 | -99 | -99.3 | 4 | -95 | -95.3 | 0.30954 | 2.0194
13 | RC+CE | LCSD | STEP SF=2000 NS=120 | RC+CE LCSD STEP SF=2000 NS=120 | XT1096 | RC+CE LCSD STEP SF=2000 NS=120 XT1096 | -96.1 | -97.6 | 1 | -95.1 | -96.6 | 0.20954 | 0.71936
13 | RTS | UMi | AVG {P 45,L 45,P 90} | RTS UMi AVG {P 45,L 45,P 90} | XT1096 | RTS UMi AVG {P 45,L 45,P 90} XT1096 | -95.4961 | -97.4837 | 0 | -95.4961 | -97.4837 | 0.18655 | 0.16436
13 | MPAC | UMi | AVG {P 45,L 45,P 90} | MPAC UMi AVG {P 45,L 45,P 90} | Z3 | MPAC UMi AVG {P 45,L 45,P 90} Z3 | -93.235 | -95.2974 | 0 | -93.235 | -95.2974
13 | RC | NIST | STEP SF=2000 NS=120 | RC NIST STEP SF=2000 NS=120 | Z3 | RC NIST STEP SF=2000 NS=120 Z3 | -97.5 | -97.8 | 4 | -93.5 | -93.8 | 0.26504 | 1.4974
13 | RC+CE | LCSD | STEP SF=2000 NS=120 | RC+CE LCSD STEP SF=2000 NS=120 | Z3 | RC+CE LCSD STEP SF=2000 NS=120 Z3 | -94.3 | -95.9 | 1 | -93.3 | -94.9 | 0.065039 | 0.39737
Band | Method | Model | Method option | Method label | DUT | Method & DUT label | 95% FoM | 70% FoM | Offset | Harm 95% FoM | Harm 70% FoM | Error at 95% | Error at 70%
7 | MPAC | UMi | AVG {P 45,L 45,P 90} | MPAC UMi AVG {P 45,L 45,P 90} | S4 | MPAC UMi AVG {P 45,L 45,P 90} S4 | -91.3561 | -93.3381 | 0 | -91.3561 | -93.3381
7 | RC | NIST | STEP SF=400 NS=120 | RC NIST STEP SF=400 NS=120 | S4 | RC NIST STEP SF=400 NS=120 S4 | -99.1 | -99.6 | 6.3 | -92.8 | -93.3 | 1.4439 | 0.038053
7 | RC+CE | LCSD | STEP SF=400 NS=120 | RC+CE LCSD STEP SF=400 NS=120 | S4 | RC+CE LCSD STEP SF=400 NS=120 S4 | -96.1 | -97.6 | 3.9 | -92.2 | -93.7 | 0.84392 | 0.36195
7 | RTS | UMi | AVG {P 45,L 45,P 90} | RTS UMi AVG {P 45,L 45,P 90} | S4 | RTS UMi AVG {P 45,L 45,P 90} S4 | -92.1754 | -94.1344 | 0 | -92.1754 | -94.1344 | 0.81934 | 0.79631
7 | MPAC | UMi | AVG {P 45,L 45,P 90} | MPAC UMi AVG {P 45,L 45,P 90} | S6 | MPAC UMi AVG {P 45,L 45,P 90} S6 | -92.8539 | -95.0245 | 0 | -92.8539 | -95.0245
7 | RC | NIST | STEP SF=2000 NS=120 | RC NIST STEP SF=2000 NS=120 | S6 | RC NIST STEP SF=2000 NS=120 S6 | -100.2 | -100.5 | 6.3 | -93.9 | -94.2 | 1.0461 | 0.82452
7 | RC+CE | LCSD | STEP SF=2000 NS=120 | RC+CE LCSD STEP SF=2000 NS=120 | S6 | RC+CE LCSD STEP SF=2000 NS=120 S6 | -97.2 | -98.8 | 3.9 | -93.3 | -94.9 | 0.4461 | 0.12452
7 | RTS | UMi | AVG {P 45,L 45,P 90} | RTS UMi AVG {P 45,L 45,P 90} | S6 | RTS UMi AVG {P 45,L 45,P 90} S6 | -93.064 | -95.0444 | 0 | -93.064 | -95.0444 | 0.21009 | 0.019919
7 | MPAC | UMi | AVG {P 45,L 45,P 90} | MPAC UMi AVG {P 45,L 45,P 90} | Z3 | MPAC UMi AVG {P 45,L 45,P 90} Z3 | -94.1407 | -96.1262 | 0 | -94.1407 | -96.1262
7 | RC | NIST | STEP SF=2000 NS=120 | RC NIST STEP SF=2000 NS=120 | Z3 | RC NIST STEP SF=2000 NS=120 Z3 | -100.8 | -101.1 | 6.3 | -94.5 | -94.8 | 0.35934 | 1.3262
7 | RC+CE | LCSD | STEP SF=2000 NS=120 | RC+CE LCSD STEP SF=2000 NS=120 | Z3 | RC+CE LCSD STEP SF=2000 NS=120 Z3 | -97.7 | -99.3 | 3.9 | -93.8 | -95.4 | 0.34066 | 0.72622

## Opt.E
Opt.E |  |  | RC/MPAC |  |  | RC+CE/MPAC |  |  | RTS/MPAC |  |  | All methods
|  | Band | Offsets | Error at 70% | Error at 95% | Offsets | Error at 70% | Error at 95% | Offsets | Error at 70% | Error at 95% | Error at 70% | Error at 95%
|  | 13 | 4.7 | 1.3532 | 1.3944 | 1.2 | 0.35939 | 0.44901 | 0 | 0.4952 | 0.43124 | 1.3532 | 1.3944
|  | 7 | 7 | 1.0587 | 1.1543 | 4 | 0.45867 | 0.45426 | 0 | 0.13599 | 0.18259 | 1.0587 | 1.1543
HCB |  | Band | MPAC | RC+CE | Worst Case
|  | 13 | 1.5232 | 2.807 | 2.807
|  | 7 | 1.2082 | 4.1372 | 4.1372
Opt.E harmonization parameters
Parameter |  |  |  | Value
Max TPT per measured curve assumption |  |  |  | Maximum expected per MCS
Throughput outage value |  |  |  | Residual error evaluated at 70% and 95%
Outage point search method |  |  |  | First intersect search high TPT to low
Averaging method across outage points |  |  |  | Inverse of avg of inverse mW values
DUT positions in MPAC |  |  |  | Avg across all 8 pos. (single test case)
RC/RC+CE FoM |  |  |  | inverse avg. across outage points (see labels)
Channel Models |  |  |  | UMi, NIST, LCSD
Band | Method | Model | Method option | Method label | DUT | Method & DUT label | 95% FoM | 70% FoM | Offset | Harm 95% FoM | Harm 70% FoM | Error at 95% | Error at 70%
13 | MPAC | UMi | AVG all positions | MPAC UMi AVG all positions | XT1080 | MPAC UMi AVG all positions XT1080 | -93.9056 | -95.8594 | 0 | -93.9056 | -95.8594
13 | RC | NIST | STEP SF=2000 NS=120 | RC NIST STEP SF=2000 NS=120 | XT1080 | RC NIST STEP SF=2000 NS=120 XT1080 | -100 | -100.3 | 4.7 | -95.3 | -95.6 | 1.3944 | 0.25939
13 | RC+CE | LCSD | STEP SF=2000 NS=120 | RC+CE LCSD STEP SF=2000 NS=120 | XT1080 | RC+CE LCSD STEP SF=2000 NS=120 XT1080 | -95.2 | -96.7 | 1.2 | -94 | -95.5 | 0.094401 | 0.35939
13 | RTS | UMi | AVG all positions | RTS UMi AVG all positions | XT1080 | RTS UMi AVG all positions XT1080 | -94.3368 | -96.3546 | 0 | -94.3368 | -96.3546 | 0.43124 | 0.4952
13 | MPAC | UMi | AVG all positions | MPAC UMi AVG all positions | XT1096 | MPAC UMi AVG all positions XT1096 | -95.417 | -97.3532 | 0 | -95.417 | -97.3532
13 | RC | NIST | STEP SF=2000 NS=120 | RC NIST STEP SF=2000 NS=120 | XT1096 | RC NIST STEP SF=2000 NS=120 XT1096 | -100.4 | -100.7 | 4.7 | -95.7 | -96 | 0.28295 | 1.3532
13 | RC+CE | LCSD | STEP SF=2000 NS=120 | RC+CE LCSD STEP SF=2000 NS=120 | XT1096 | RC+CE LCSD STEP SF=2000 NS=120 XT1096 | -96.9 | -98.5 | 1.2 | -95.7 | -97.3 | 0.28295 | 0.053229
13 | RTS | UMi | AVG all positions | RTS UMi AVG all positions | XT1096 | RTS UMi AVG all positions XT1096 | -95.725 | -97.7467 | 0 | -95.725 | -97.7467 | 0.30797 | 0.39351
13 | MPAC | UMi | AVG all positions | MPAC UMi AVG all positions | Z3 | MPAC UMi AVG all positions Z3 | -93.251 | -95.2221 | 0 | -93.251 | -95.2221
13 | RC | NIST | STEP SF=2000 NS=120 | RC NIST STEP SF=2000 NS=120 | Z3 | RC NIST STEP SF=2000 NS=120 Z3 | -99.1 | -99.4 | 4.7 | -94.4 | -94.7 | 1.149 | 0.52206
13 | RC+CE | LCSD | STEP SF=2000 NS=120 | RC+CE LCSD STEP SF=2000 NS=120 | Z3 | RC+CE LCSD STEP SF=2000 NS=120 Z3 | -94.9 | -96.4 | 1.2 | -93.7 | -95.2 | 0.44901 | 0.022062
Band | Method | Model | Method option | Method label | DUT | Method & DUT label | 95% FoM | 70% FoM | Offset | Harm 95% FoM | Harm 70% FoM | Error at 95% | Error at 70%
7 | MPAC | UMi | AVG all positions | MPAC UMi AVG all positions | S4 | MPAC UMi AVG all positions S4 | -92.1457 | -94.1659 | 0 | -92.1457 | -94.1659
7 | RC | NIST | STEP SF=400 NS=120 | RC NIST STEP SF=400 NS=120 | S4 | RC NIST STEP SF=400 NS=120 S4 | -100.3 | -100.7 | 7 | -93.3 | -93.7 | 1.1543 | 0.46587
7 | RC+CE | LCSD | STEP SF=400 NS=120 | RC+CE LCSD STEP SF=400 NS=120 | S4 | RC+CE LCSD STEP SF=400 NS=120 S4 | -96.6 | -98.2 | 4 | -92.6 | -94.2 | 0.45426 | 0.034125
7 | RTS | UMi | AVG all positions | RTS UMi AVG all positions | S4 | RTS UMi AVG all positions S4 | -92.3283 | -94.3019 | 0 | -92.3283 | -94.3019 | 0.18259 | 0.13599
7 | MPAC | UMi | AVG all positions | MPAC UMi AVG all positions | S6 | MPAC UMi AVG all positions S6 | -93.4149 | -95.4922 | 0 | -93.4149 | -95.4922
7 | RC | NIST | STEP SF=2000 NS=120 | RC NIST STEP SF=2000 NS=120 | S6 | RC NIST STEP SF=2000 NS=120 S6 | -101.4 | -101.7 | 7 | -94.4 | -94.7 | 0.98513 | 0.79224
7 | RC+CE | LCSD | STEP SF=2000 NS=120 | RC+CE LCSD STEP SF=2000 NS=120 | S6 | RC+CE LCSD STEP SF=2000 NS=120 S6 | -97.7 | -99.3 | 4 | -93.7 | -95.3 | 0.28513 | 0.19224
7 | RTS | UMi | AVG all positions | RTS UMi AVG all positions | S6 | RTS UMi AVG all positions S6 | -93.5425 | -95.5665 | 0 | -93.5425 | -95.5665 | 0.1276 | 0.074221
7 | MPAC | UMi | AVG all positions | MPAC UMi AVG all positions | Z3 | MPAC UMi AVG all positions Z3 | -94.4019 | -96.3587 | 0 | -94.4019 | -96.3587
7 | RC | NIST | STEP SF=2000 NS=120 | RC NIST STEP SF=2000 NS=120 | Z3 | RC NIST STEP SF=2000 NS=120 Z3 | -102 | -102.3 | 7 | -95 | -95.3 | 0.59814 | 1.0587
7 | RC+CE | LCSD | STEP SF=2000 NS=120 | RC+CE LCSD STEP SF=2000 NS=120 | Z3 | RC+CE LCSD STEP SF=2000 NS=120 Z3 | -98.3 | -99.9 | 4 | -94.3 | -95.9 | 0.10186 | 0.45867

## Opt.F
Opt.E |  |  | RC/MPAC |  |  | RC+CE/MPAC |  |  | RTS/MPAC |  |  | All methods
|  | Band | Offsets | Error at 70% | Error at 95% | Offsets | Error at 70% | Error at 95% | Offsets | Error at 70% | Error at 95% | Error at 70% | Error at 95%
|  | 13 | 3.8 | 0.64061 |  | 1 | 0.17794 |  | 0 | 0.4952 |  | 0.64061
|  | 7 | 6.2 | 0.33413 |  | 3.7 | 0.33413 |  | 0 | 0.13599 |  | 0.33413
HCB |  | Band | MPAC | RC+CE | Worst Case
|  | 13 | 1.5232 | 2.807 | 2.807
|  | 7 | 1.2082 | 4.1372 | 4.1372
Opt.E harmonization parameters
Parameter |  |  |  | Value
Max TPT per measured curve assumption |  |  |  | Maximum expected per MCS
Throughput outage value |  |  |  | Residual error evaluated at 70%
Outage point search method |  |  |  | First intersect search high TPT to low
Averaging method across outage points |  |  |  | Inverse of avg of inverse mW values
DUT positions in MPAC |  |  |  | Avg across all 8 pos. (single test case)
RC/RC+CE FoM |  |  |  | inverse avg. across outage points (see labels)
Channel Models |  |  |  | UMi, NIST, LCSD
Band | Method | Model | Method option | Method label | DUT | Method & DUT label | 95% FoM | 70% FoM | Offset | Harm 95% FoM | Harm 70% FoM | Error at 95% | Error at 70%
13 | MPAC | UMi | AVG all positions | MPAC UMi AVG all positions | XT1080 | MPAC UMi AVG all positions XT1080 | -93.9056 | -95.8594 | 0 | -93.9056 | -95.8594
13 | RC | NIST | STEP SF=2000 NS=120 | RC NIST STEP SF=2000 NS=120 | XT1080 | RC NIST STEP SF=2000 NS=120 XT1080 | -100 | -100.3 | 3.8 | -96.2 | -96.5 | 2.2944 | 0.64061
13 | RC+CE | LCSD | STEP SF=2000 NS=120 | RC+CE LCSD STEP SF=2000 NS=120 | XT1080 | RC+CE LCSD STEP SF=2000 NS=120 XT1080 | -95.2 | -96.7 | 1 | -94.2 | -95.7 | 0.2944 | 0.15939
13 | RTS | UMi | AVG all positions | RTS UMi AVG all positions | XT1080 | RTS UMi AVG all positions XT1080 | -94.3368 | -96.3546 | 0 | -94.3368 | -96.3546 | 0.43124 | 0.4952
13 | MPAC | UMi | AVG all positions | MPAC UMi AVG all positions | XT1096 | MPAC UMi AVG all positions XT1096 | -95.417 | -97.3532 | 0 | -95.417 | -97.3532
13 | RC | NIST | STEP SF=2000 NS=120 | RC NIST STEP SF=2000 NS=120 | XT1096 | RC NIST STEP SF=2000 NS=120 XT1096 | -100.4 | -100.7 | 3.8 | -96.6 | -96.9 | 1.183 | 0.45323
13 | RC+CE | LCSD | STEP SF=2000 NS=120 | RC+CE LCSD STEP SF=2000 NS=120 | XT1096 | RC+CE LCSD STEP SF=2000 NS=120 XT1096 | -96.9 | -98.5 | 1 | -95.9 | -97.5 | 0.48295 | 0.14677
13 | RTS | UMi | AVG all positions | RTS UMi AVG all positions | XT1096 | RTS UMi AVG all positions XT1096 | -95.725 | -97.7467 | 0 | -95.725 | -97.7467 | 0.30797 | 0.39351
13 | MPAC | UMi | AVG all positions | MPAC UMi AVG all positions | Z3 | MPAC UMi AVG all positions Z3 | -93.251 | -95.2221 | 0 | -93.251 | -95.2221
13 | RC | NIST | STEP SF=2000 NS=120 | RC NIST STEP SF=2000 NS=120 | Z3 | RC NIST STEP SF=2000 NS=120 Z3 | -99.1 | -99.4 | 3.8 | -95.3 | -95.6 | 2.049 | 0.37794
13 | RC+CE | LCSD | STEP SF=2000 NS=120 | RC+CE LCSD STEP SF=2000 NS=120 | Z3 | RC+CE LCSD STEP SF=2000 NS=120 Z3 | -94.9 | -96.4 | 1 | -93.9 | -95.4 | 0.64901 | 0.17794
Band | Method | Model | Method option | Method label | DUT | Method & DUT label | 95% FoM | 70% FoM | Offset | Harm 95% FoM | Harm 70% FoM | Error at 95% | Error at 70%
7 | MPAC | UMi | AVG all positions | MPAC UMi AVG all positions | S4 | MPAC UMi AVG all positions S4 | -92.1457 | -94.1659 | 0 | -92.1457 | -94.1659
7 | RC | NIST | STEP SF=400 NS=120 | RC NIST STEP SF=400 NS=120 | S4 | RC NIST STEP SF=400 NS=120 S4 | -100.3 | -100.7 | 6.2 | -94.1 | -94.5 | 1.9543 | 0.33413
7 | RC+CE | LCSD | STEP SF=400 NS=120 | RC+CE LCSD STEP SF=400 NS=120 | S4 | RC+CE LCSD STEP SF=400 NS=120 S4 | -96.6 | -98.2 | 3.7 | -92.9 | -94.5 | 0.75426 | 0.33413
7 | RTS | UMi | AVG all positions | RTS UMi AVG all positions | S4 | RTS UMi AVG all positions S4 | -92.3283 | -94.3019 | 0 | -92.3283 | -94.3019 | 0.18259 | 0.13599
7 | MPAC | UMi | AVG all positions | MPAC UMi AVG all positions | S6 | MPAC UMi AVG all positions S6 | -93.4149 | -95.4922 | 0 | -93.4149 | -95.4922
7 | RC | NIST | STEP SF=2000 NS=120 | RC NIST STEP SF=2000 NS=120 | S6 | RC NIST STEP SF=2000 NS=120 S6 | -101.4 | -101.7 | 6.2 | -95.2 | -95.5 | 1.7851 | 0.0077564
7 | RC+CE | LCSD | STEP SF=2000 NS=120 | RC+CE LCSD STEP SF=2000 NS=120 | S6 | RC+CE LCSD STEP SF=2000 NS=120 S6 | -97.7 | -99.3 | 3.7 | -94 | -95.6 | 0.58513 | 0.10776
7 | RTS | UMi | AVG all positions | RTS UMi AVG all positions | S6 | RTS UMi AVG all positions S6 | -93.5425 | -95.5665 | 0 | -93.5425 | -95.5665 | 0.1276 | 0.074221
7 | MPAC | UMi | AVG all positions | MPAC UMi AVG all positions | Z3 | MPAC UMi AVG all positions Z3 | -94.4019 | -96.3587 | 0 | -94.4019 | -96.3587
7 | RC | NIST | STEP SF=2000 NS=120 | RC NIST STEP SF=2000 NS=120 | Z3 | RC NIST STEP SF=2000 NS=120 Z3 | -102 | -102.3 | 6.2 | -95.8 | -96.1 | 1.3981 | 0.25867
7 | RC+CE | LCSD | STEP SF=2000 NS=120 | RC+CE LCSD STEP SF=2000 NS=120 | Z3 | RC+CE LCSD STEP SF=2000 NS=120 Z3 | -98.3 | -99.9 | 3.7 | -94.6 | -96.2 | 0.19814 | 0.15867

## Harmonization Opt1
Opt.A |  |  | RC/MPAC |  |  | RC+CE/MPAC |  |  | RTS/MPAC |  |  | All methods
|  | Band | Offsets | Error at 70% | Error at 95% | Offsets | Error at 70% | Error at 95% | Offsets | Error at 70% | Error at 95% | Error at 70% | Error at 95%
|  | 13 | 6.2 | 4.9 | 4.9 | -0.2 | 1.2 | 1.2 | 0 | 1 | 1 | 4.9 | 4.9
|  | 7 | 8.7 | 4.5 | 4.5 | 2.2 | 2.7 | 2.7 | 0 | 3 | 2.8 | 4.5 | 4.5
HCB |  | Band | MPAC | RC+CE | Worst Case
|  | 13 | 1.5232 | 2.8892 | 2.8892
|  | 7 | 1.3835 | 4.1372 | 4.1372
Opt.A harmonization parameters
Parameter |  |  |  | Value
Max TPT per measured curve assumption |  |  |  | Maximum expected per MCS
Throughput outage value |  |  |  | Residual error evaluated at 70% and 95%
Outage point search method |  |  |  | First intersect search high TPT to low
Averaging method across outage points |  |  |  | Linear across mW
DUT positions in MPAC |  |  |  | P 45 and L 45 (separate test cases)
RC/RC+CE FoM |  |  |  | avg. across outage points (see labels)
Channel Models |  |  |  | UMa, UMi, NIST, LCSD, HCLD
Band | Method | Model | Method option | Method label | DUT | Method & DUT label | 95% FoM | 70% FoM | Offset | Harm 95% FoM | Harm 70% FoM | Error at 95% | Error at 70%
13 | MPAC | UMa | P 45 | MPAC UMa P 45 | XT1080 | MPAC UMa P 45 XT1080 | -87.7 | -90.4 | 0 | -87.7 | -90.4
13 | RC | NIST | STEP SF=2000 NS=120 | RC NIST STEP SF=2000 NS=120 | XT1080 | RC NIST STEP SF=2000 NS=120 XT1080 | -98.8 | -99.1 | 6.2 | -92.6 | -92.9 | 4.9 | 2.5
13 | RC+CE | HCLD | STEP SF=2000 NS=120 | RC+CE HCLD STEP SF=2000 NS=120 | XT1080 | RC+CE HCLD STEP SF=2000 NS=120 XT1080 | -88.7 | -91.1 | -0.2 | -88.9 | -91.3 | 1.2 | 0.9
13 | RTS | UMa | P 45 | RTS UMa P 45 | XT1080 | RTS UMa P 45 XT1080 | -88.7 | -91.4 | 0 | -88.7 | -91.4 | 1 | 1
13 | MPAC | UMa | P 45 | MPAC UMa P 45 | XT1096 | MPAC UMa P 45 XT1096 | -90.7 | -93.1 | 0 | -90.7 | -93.1
13 | RC | NIST | STEP SF=2000 NS=120 | RC NIST STEP SF=2000 NS=120 | XT1096 | RC NIST STEP SF=2000 NS=120 XT1096 | -99 | -99.3 | 6.2 | -92.8 | -93.1 | 2.1 | 0
13 | RC+CE | HCLD | STEP SF=2000 NS=120 | RC+CE HCLD STEP SF=2000 NS=120 | XT1096 | RC+CE HCLD STEP SF=2000 NS=120 XT1096 | -90.8 | -92.8 | -0.2 | -91 | -93 | 0.3 | 0.1
13 | RTS | UMa | P 45 | RTS UMa P 45 | XT1096 | RTS UMa P 45 XT1096 | -91.1 | -93.4 | 0 | -91.1 | -93.4 | 0.4 | 0.3
13 | MPAC | UMa | P 45 | MPAC UMa P 45 | Z3 | MPAC UMa P 45 Z3 | -89.2 | -92.2 | 0 | -89.2 | -92.2
13 | RC | NIST | STEP SF=2000 NS=120 | RC NIST STEP SF=2000 NS=120 | Z3 | RC NIST STEP SF=2000 NS=120 Z3 | -97.5 | -97.8 | 6.2 | -91.3 | -91.6 | 2.1 | 0.6
13 | RC+CE | HCLD | STEP SF=2000 NS=120 | RC+CE HCLD STEP SF=2000 NS=120 | Z3 | RC+CE HCLD STEP SF=2000 NS=120 Z3 | -88 | -90.8 | -0.2 | -88.2 | -91 | 1 | 1.2
Band | Method | Model | Method option | Method label | DUT | Method & DUT label | 95% FoM | 70% FoM | Offset | Harm 95% FoM | Harm 70% FoM | Error at 95% | Error at 70%
13 | MPAC | UMi | P 45 | MPAC UMi P 45 | XT1080 | MPAC UMi P 45 XT1080 | -93.9 | -95.8 | 0 | -93.9 | -95.8
13 | RC | NIST | STEP SF=2000 NS=120 | RC NIST STEP SF=2000 NS=120 | XT1080 | RC NIST STEP SF=2000 NS=120 XT1080 | -98.8 | -99.1 | 6.2 | -92.6 | -92.9 | 1.3 | 2.9
13 | RC+CE | LCSD | STEP SF=2000 NS=120 | RC+CE LCSD STEP SF=2000 NS=120 | XT1080 | RC+CE LCSD STEP SF=2000 NS=120 XT1080 | -94.5 | -96.1 | -0.2 | -94.7 | -96.3 | 0.8 | 0.5
13 | RTS | UMi | P 45 | RTS UMi P 45 | XT1080 | RTS UMi P 45 XT1080 | -94 | -96 | 0 | -94 | -96 | 0.1 | 0.2
13 | MPAC | UMi | P 45 | MPAC UMi P 45 | XT1096 | MPAC UMi P 45 XT1096 | -95.7 | -97.6 | 0 | -95.7 | -97.6
13 | RC | NIST | STEP SF=2000 NS=120 | RC NIST STEP SF=2000 NS=120 | XT1096 | RC NIST STEP SF=2000 NS=120 XT1096 | -99 | -99.3 | 6.2 | -92.8 | -93.1 | 2.9 | 4.5
13 | RC+CE | LCSD | STEP SF=2000 NS=120 | RC+CE LCSD STEP SF=2000 NS=120 | XT1096 | RC+CE LCSD STEP SF=2000 NS=120 XT1096 | -96.1 | -97.6 | -0.2 | -96.3 | -97.8 | 0.6 | 0.2
13 | RTS | UMi | P 45 | RTS UMi P 45 | XT1096 | RTS UMi P 45 XT1096 | -95.9 | -98 | 0 | -95.9 | -98 | 0.2 | 0.4
13 | MPAC | UMi | P 45 | MPAC UMi P 45 | Z3 | MPAC UMi P 45 Z3 | -94.6 | -96.5 | 0 | -94.6 | -96.5
13 | RC | NIST | STEP SF=2000 NS=120 | RC NIST STEP SF=2000 NS=120 | Z3 | RC NIST STEP SF=2000 NS=120 Z3 | -97.5 | -97.8 | 6.2 | -91.3 | -91.6 | 3.3 | 4.9
13 | RC+CE | LCSD | STEP SF=2000 NS=120 | RC+CE LCSD STEP SF=2000 NS=120 | Z3 | RC+CE LCSD STEP SF=2000 NS=120 Z3 | -94.3 | -95.9 | -0.2 | -94.5 | -96.1 | 0.1 | 0.4
Band | Method | Model | Method option | Method label | DUT | Method & DUT label | 95% FoM | 70% FoM | Offset | Harm 95% FoM | Harm 70% FoM | Error at 95% | Error at 70%
13 | MPAC | UMa | L 45 | MPAC UMa L 45 | XT1080 | MPAC UMa L 45 XT1080 | -89.1 | -91.3 | 0 | -89.1 | -91.3
13 | RC | NIST | STEP SF=2000 NS=120 | RC NIST STEP SF=2000 NS=120 | XT1080 | RC NIST STEP SF=2000 NS=120 XT1080 | -98.8 | -99.1 | 6.2 | -92.6 | -92.9 | 3.5 | 1.6
13 | RC+CE | HCLD | STEP SF=2000 NS=120 | RC+CE HCLD STEP SF=2000 NS=120 | XT1080 | RC+CE HCLD STEP SF=2000 NS=120 XT1080 | -88.7 | -91.1 | -0.2 | -88.9 | -91.3 | 0.2 | 0
13 | RTS | UMa | L 45 | RTS UMa L 45 | XT1080 | RTS UMa L 45 XT1080 | -90 | -92 | 0 | -90 | -92 | 0.9 | 0.7
13 | MPAC | UMa | L 45 | MPAC UMa L 45 | XT1096 | MPAC UMa L 45 XT1096 | -91.2 | -93.2 | 0 | -91.2 | -93.2
13 | RC | NIST | STEP SF=2000 NS=120 | RC NIST STEP SF=2000 NS=120 | XT1096 | RC NIST STEP SF=2000 NS=120 XT1096 | -99 | -99.3 | 6.2 | -92.8 | -93.1 | 1.6 | 0.1
13 | RC+CE | HCLD | STEP SF=2000 NS=120 | RC+CE HCLD STEP SF=2000 NS=120 | XT1096 | RC+CE HCLD STEP SF=2000 NS=120 XT1096 | -90.8 | -92.8 | -0.2 | -91 | -93 | 0.2 | 0.2
13 | RTS | UMa | L 45 | RTS UMa L 45 | XT1096 | RTS UMa L 45 XT1096 | -91.8 | -93.8 | 0 | -91.8 | -93.8 | 0.6 | 0.6
13 | MPAC | UMa | L 45 | MPAC UMa L 45 | Z3 | MPAC UMa L 45 Z3 | -88.3 | -90.5 | 0 | -88.3 | -90.5
13 | RC | NIST | STEP SF=2000 NS=120 | RC NIST STEP SF=2000 NS=120 | Z3 | RC NIST STEP SF=2000 NS=120 Z3 | -97.5 | -97.8 | 6.2 | -91.3 | -91.6 | 3 | 1.1
13 | RC+CE | HCLD | STEP SF=2000 NS=120 | RC+CE HCLD STEP SF=2000 NS=120 | Z3 | RC+CE HCLD STEP SF=2000 NS=120 Z3 | -88 | -90.8 | -0.2 | -88.2 | -91 | 0.1 | 0.5
Band | Method | Model | Method option | Method label | DUT | Method & DUT label | 95% FoM | 70% FoM | Offset | Harm 95% FoM | Harm 70% FoM | Error at 95% | Error at 70%
13 | MPAC | UMi | L 45 | MPAC UMi L 45 | XT1080 | MPAC UMi L 45 XT1080 | -94.4 | -96.4 | 0 | -94.4 | -96.4
13 | RC | NIST | STEP SF=2000 NS=120 | RC NIST STEP SF=2000 NS=120 | XT1080 | RC NIST STEP SF=2000 NS=120 XT1080 | -98.8 | -99.1 | 6.2 | -92.6 | -92.9 | 1.8 | 3.5
13 | RC+CE | LCSD | STEP SF=2000 NS=120 | RC+CE LCSD STEP SF=2000 NS=120 | XT1080 | RC+CE LCSD STEP SF=2000 NS=120 XT1080 | -94.5 | -96.1 | -0.2 | -94.7 | -96.3 | 0.3 | 0.1
13 | RTS | UMi | L 45 | RTS UMi L 45 | XT1080 | RTS UMi L 45 XT1080 | -94.4 | -96.3 | 0 | -94.4 | -96.3 | 0 | 0.1
13 | MPAC | UMi | L 45 | MPAC UMi L 45 | XT1096 | MPAC UMi L 45 XT1096 | -96 | -98 | 0 | -96 | -98
13 | RC | NIST | STEP SF=2000 NS=120 | RC NIST STEP SF=2000 NS=120 | XT1096 | RC NIST STEP SF=2000 NS=120 XT1096 | -99 | -99.3 | 6.2 | -92.8 | -93.1 | 3.2 | 4.9
13 | RC+CE | LCSD | STEP SF=2000 NS=120 | RC+CE LCSD STEP SF=2000 NS=120 | XT1096 | RC+CE LCSD STEP SF=2000 NS=120 XT1096 | -96.1 | -97.6 | -0.2 | -96.3 | -97.8 | 0.3 | 0.2
13 | RTS | UMi | L 45 | RTS UMi L 45 | XT1096 | RTS UMi L 45 XT1096 | -96.3 | -98.3 | 0 | -96.3 | -98.3 | 0.3 | 0.3
13 | MPAC | UMi | L 45 | MPAC UMi L 45 | Z3 | MPAC UMi L 45 Z3 | -93.5 | -95.5 | 0 | -93.5 | -95.5
13 | RC | NIST | STEP SF=2000 NS=120 | RC NIST STEP SF=2000 NS=120 | Z3 | RC NIST STEP SF=2000 NS=120 Z3 | -97.5 | -97.8 | 6.2 | -91.3 | -91.6 | 2.2 | 3.9
13 | RC+CE | LCSD | STEP SF=2000 NS=120 | RC+CE LCSD STEP SF=2000 NS=120 | Z3 | RC+CE LCSD STEP SF=2000 NS=120 Z3 | -94.3 | -95.9 | -0.2 | -94.5 | -96.1 | 1 | 0.6
Band | Method | Model | Method option | Method label | DUT | Method & DUT label | 95% FoM | 70% FoM | Offset | Harm 95% FoM | Harm 70% FoM | Error at 95% | Error at 70%
7 | MPAC | UMa | P 45 | MPAC UMa P 45 | S4 | MPAC UMa P 45 S4 | -85.9 | -88 | 0 | -85.9 | -88
7 | RC | NIST | STEP SF=400 NS=120 | RC NIST STEP SF=400 NS=120 | S4 | RC NIST STEP SF=400 NS=120 S4 | -99.1 | -99.6 | 8.7 | -90.4 | -90.9 | 4.5 | 2.9
7 | RC+CE | HCLD | STEP SF=400 NS=120 | RC+CE HCLD STEP SF=400 NS=120 | S4 | RC+CE HCLD STEP SF=400 NS=120 S4 | -89.2 | -91.1 | 2.2 | -87 | -88.9 | 1.1 | 0.9
7 | RTS | UMa | P 45 | RTS UMa P 45 | S4 | RTS UMa P 45 S4 | -87.2 | -89.5 | 0 | -87.2 | -89.5 | 1.3 | 1.5
7 | MPAC | UMa | P 45 | MPAC UMa P 45 | S6 | MPAC UMa P 45 S6 | -91.6 | -93.7 | 0 | -91.6 | -93.7
7 | RC | NIST | STEP SF=2000 NS=120 | RC NIST STEP SF=2000 NS=120 | S6 | RC NIST STEP SF=2000 NS=120 S6 | -100.2 | -100.5 | 8.7 | -91.5 | -91.8 | 0.1 | 1.9
7 | RC+CE | HCLD | STEP SF=2000 NS=120 | RC+CE HCLD STEP SF=2000 NS=120 | S6 | RC+CE HCLD STEP SF=2000 NS=120 S6 | -91.5 | -93.2 | 2.2 | -89.3 | -91 | 2.3 | 2.7
7 | RTS | UMa | P 45 | RTS UMa P 45 | S6 | RTS UMa P 45 S6 | -88.8 | -90.7 | 0 | -88.8 | -90.7 | 2.8 | 3
7 | MPAC | UMa | P 45 | MPAC UMa P 45 | Z3 | MPAC UMa P 45 Z3 | -90.1 | -92.1 | 0 | -90.1 | -92.1
7 | RC | NIST | STEP SF=2000 NS=120 | RC NIST STEP SF=2000 NS=120 | Z3 | RC NIST STEP SF=2000 NS=120 Z3 | -100.8 | -101.1 | 8.7 | -92.1 | -92.4 | 2 | 0.3
7 | RC+CE | HCLD | STEP SF=2000 NS=120 | RC+CE HCLD STEP SF=2000 NS=120 | Z3 | RC+CE HCLD STEP SF=2000 NS=120 Z3 | -92.2 | -94 | 2.2 | -90 | -91.8 | 0.1 | 0.3
Band | Method | Model | Method option | Method label | DUT | Method & DUT label | 95% FoM | 70% FoM | Offset | Harm 95% FoM | Harm 70% FoM | Error at 95% | Error at 70%
7 | MPAC | UMi | P 45 | MPAC UMi P 45 | S4 | MPAC UMi P 45 S4 | -91.2 | -93.1 | 0 | -91.2 | -93.1
7 | RC | NIST | STEP SF=400 NS=120 | RC NIST STEP SF=400 NS=120 | S4 | RC NIST STEP SF=400 NS=120 S4 | -99.1 | -99.6 | 8.7 | -90.4 | -90.9 | 0.8 | 2.2
7 | RC+CE | LCSD | STEP SF=400 NS=120 | RC+CE LCSD STEP SF=400 NS=120 | S4 | RC+CE LCSD STEP SF=400 NS=120 S4 | -96.1 | -97.6 | 2.2 | -93.9 | -95.4 | 2.7 | 2.3
7 | RTS | UMi | P 45 | RTS UMi P 45 | S4 | RTS UMi P 45 S4 | -92.4 | -94.4 | 0 | -92.4 | -94.4 | 1.2 | 1.3
7 | MPAC | UMi | P 45 | MPAC UMi P 45 | S6 | MPAC UMi P 45 S6 | -94.1 | -96.1 | 0 | -94.1 | -96.1
7 | RC | NIST | STEP SF=2000 NS=120 | RC NIST STEP SF=2000 NS=120 | S6 | RC NIST STEP SF=2000 NS=120 S6 | -100.2 | -100.5 | 8.7 | -91.5 | -91.8 | 2.6 | 4.3
7 | RC+CE | LCSD | STEP SF=2000 NS=120 | RC+CE LCSD STEP SF=2000 NS=120 | S6 | RC+CE LCSD STEP SF=2000 NS=120 S6 | -97.2 | -98.8 | 2.2 | -95 | -96.6 | 0.9 | 0.5
7 | RTS | UMi | P 45 | RTS UMi P 45 | S6 | RTS UMi P 45 S6 | -94 | -96.1 | 0 | -94 | -96.1 | 0.1 | 0
7 | MPAC | UMi | P 45 | MPAC UMi P 45 | Z3 | MPAC UMi P 45 Z3 | -95 | -96.9 | 0 | -95 | -96.9
7 | RC | NIST | STEP SF=2000 NS=120 | RC NIST STEP SF=2000 NS=120 | Z3 | RC NIST STEP SF=2000 NS=120 Z3 | -100.8 | -101.1 | 8.7 | -92.1 | -92.4 | 2.9 | 4.5
7 | RC+CE | LCSD | STEP SF=2000 NS=120 | RC+CE LCSD STEP SF=2000 NS=120 | Z3 | RC+CE LCSD STEP SF=2000 NS=120 Z3 | -97.7 | -99.3 | 2.2 | -95.5 | -97.1 | 0.5 | 0.2
Band | Method | Model | Method option | Method label | DUT | Method & DUT label | 95% FoM | 70% FoM | Offset | Harm 95% FoM | Harm 70% FoM | Error at 95% | Error at 70%
7 | MPAC | UMa | L 45 | MPAC UMa L 45 | S4 | MPAC UMa L 45 S4 | -87 | -89.3 | 0 | -87 | -89.3
7 | RC | NIST | STEP SF=400 NS=120 | RC NIST STEP SF=400 NS=120 | S4 | RC NIST STEP SF=400 NS=120 S4 | -99.1 | -99.6 | 8.7 | -90.4 | -90.9 | 3.4 | 1.6
7 | RC+CE | HCLD | STEP SF=400 NS=120 | RC+CE HCLD STEP SF=400 NS=120 | S4 | RC+CE HCLD STEP SF=400 NS=120 S4 | -89.2 | -91.1 | 2.2 | -87 | -88.9 | 0 | 0.4
7 | RTS | UMa | L 45 | RTS UMa L 45 | S4 | RTS UMa L 45 S4 | -86.3 | -89.2 | 0 | -86.3 | -89.2 | 0.7 | 0.1
7 | MPAC | UMa | L 45 | MPAC UMa L 45 | S6 | MPAC UMa L 45 S6 | -88.6 | -90.7 | 0 | -88.6 | -90.7
7 | RC | NIST | STEP SF=2000 NS=120 | RC NIST STEP SF=2000 NS=120 | S6 | RC NIST STEP SF=2000 NS=120 S6 | -100.2 | -100.5 | 8.7 | -91.5 | -91.8 | 2.9 | 1.1
7 | RC+CE | HCLD | STEP SF=2000 NS=120 | RC+CE HCLD STEP SF=2000 NS=120 | S6 | RC+CE HCLD STEP SF=2000 NS=120 S6 | -91.5 | -93.2 | 2.2 | -89.3 | -91 | 0.7 | 0.3
7 | RTS | UMa | L 45 | RTS UMa L 45 | S6 | RTS UMa L 45 S6 | -88.1 | -90.3 | 0 | -88.1 | -90.3 | 0.5 | 0.4
7 | MPAC | UMa | L 45 | MPAC UMa L 45 | Z3 | MPAC UMa L 45 Z3 | -89.2 | -91.3 | 0 | -89.2 | -91.3
7 | RC | NIST | STEP SF=2000 NS=120 | RC NIST STEP SF=2000 NS=120 | Z3 | RC NIST STEP SF=2000 NS=120 Z3 | -100.8 | -101.1 | 8.7 | -92.1 | -92.4 | 2.9 | 1.1
7 | RC+CE | HCLD | STEP SF=2000 NS=120 | RC+CE HCLD STEP SF=2000 NS=120 | Z3 | RC+CE HCLD STEP SF=2000 NS=120 Z3 | -92.2 | -94 | 2.2 | -90 | -91.8 | 0.8 | 0.5
Band | Method | Model | Method option | Method label | DUT | Method & DUT label | 95% FoM | 70% FoM | Offset | Harm 95% FoM | Harm 70% FoM | Error at 95% | Error at 70%
7 | MPAC | UMi | L 45 | MPAC UMi L 45 | S4 | MPAC UMi L 45 S4 | -92.8 | -94.7 | 0 | -92.8 | -94.7
7 | RC | NIST | STEP SF=400 NS=120 | RC NIST STEP SF=400 NS=120 | S4 | RC NIST STEP SF=400 NS=120 S4 | -99.1 | -99.6 | 8.7 | -90.4 | -90.9 | 2.4 | 3.8
7 | RC+CE | LCSD | STEP SF=400 NS=120 | RC+CE LCSD STEP SF=400 NS=120 | S4 | RC+CE LCSD STEP SF=400 NS=120 S4 | -96.1 | -97.6 | 2.2 | -93.9 | -95.4 | 1.1 | 0.7
7 | RTS | UMi | L 45 | RTS UMi L 45 | S4 | RTS UMi L 45 S4 | -93 | -95 | 0 | -93 | -95 | 0.2 | 0.3
7 | MPAC | UMi | L 45 | MPAC UMi L 45 | S6 | MPAC UMi L 45 S6 | -93.9 | -96 | 0 | -93.9 | -96
7 | RC | NIST | STEP SF=2000 NS=120 | RC NIST STEP SF=2000 NS=120 | S6 | RC NIST STEP SF=2000 NS=120 S6 | -100.2 | -100.5 | 8.7 | -91.5 | -91.8 | 2.4 | 4.2
7 | RC+CE | LCSD | STEP SF=2000 NS=120 | RC+CE LCSD STEP SF=2000 NS=120 | S6 | RC+CE LCSD STEP SF=2000 NS=120 S6 | -97.2 | -98.8 | 2.2 | -95 | -96.6 | 1.1 | 0.6
7 | RTS | UMi | L 45 | RTS UMi L 45 | S6 | RTS UMi L 45 S6 | -93.9 | -95.9 | 0 | -93.9 | -95.9 | 0 | 0.1
7 | MPAC | UMi | L 45 | MPAC UMi L 45 | Z3 | MPAC UMi L 45 Z3 | -94.7 | -96.6 | 0 | -94.7 | -96.6
7 | RC | NIST | STEP SF=2000 NS=120 | RC NIST STEP SF=2000 NS=120 | Z3 | RC NIST STEP SF=2000 NS=120 Z3 | -100.8 | -101.1 | 8.7 | -92.1 | -92.4 | 2.6 | 4.2
7 | RC+CE | LCSD | STEP SF=2000 NS=120 | RC+CE LCSD STEP SF=2000 NS=120 | Z3 | RC+CE LCSD STEP SF=2000 NS=120 Z3 | -97.7 | -99.3 | 2.2 | -95.5 | -97.1 | 0.8 | 0.5

## Harmonization Opt2
Option 2 |  |  | RC/MPAC |  |  | RC+CE/MPAC |  |  | RTS/MPAC |  |  | All methods
|  | Band | Offsets | Error at 70% | Error at 95% | Offsets | Error at 70% | Error at 95% | Offsets | Error at 70% | Error at 95% | Error at 70% | Error at 95%
|  | 13 | 4.9 | 3.3954 | 5.5562 | -0.1 | 0.37327 | 0.62673 | 0.5 | 0.44224 | 0.45771 | 3.3954 | 5.5562
|  | 7 | 7.7 | 3.3474 | 4.9847 | 2.5 | 1.2733 | 1.6733 | -0.3 | 1.1629 | 1.11 | 3.3474 | 4.9847
HCB |  | Band | MPAC | RC+CE | Worst Case
|  | 13 | 1.5232 | 2.8892 | 2.8892
|  | 7 | 1.3835 | 4.1372 | 4.1372
Harmonization parameters
Parameter |  |  |  | Value
Max TPT per measured curve assumption |  |  |  | Maximum expected per MCS
Throughput outage value |  |  |  | [70%]
Outage point search method |  |  |  | First intersect search high TPT to low
Averaging method across outage points |  |  |  | Linear across mW
DUT positions in MPAC |  |  |  | Avg across P 45 and L 45 (single test case)
RC/RC+CE FoM |  |  |  | avg. across outage points (see labels)
Band | Method | Model | Method option | Method label | DUT | Method & DUT label | 95% FoM | 70% FoM | Offset | Harm 95% FoM | Harm 70% FoM | Error at 95% | Error at 70%
13 | MPAC | UMa | AVG {P 45,L 45} | MPAC UMa AVG {P 45,L 45} | XT1080 | MPAC UMa AVG {P 45,L 45} XT1080 | -88.3438 | -90.8267 | 0 | -88.3438 | -90.8267
13 | RC | NIST | STEP SF=2000 NS=120 | RC NIST STEP SF=2000 NS=120 | XT1080 | RC NIST STEP SF=2000 NS=120 XT1080 | -98.8 | -99.1 | 4.9 | -93.9 | -94.2 | 5.5562 | 3.3733
13 | RC+CE | HCLD | STEP SF=2000 NS=120 | RC+CE HCLD STEP SF=2000 NS=120 | XT1080 | RC+CE HCLD STEP SF=2000 NS=120 XT1080 | -88.7 | -91.1 | -0.1 | -88.8 | -91.2 | 0.45617 | 0.37327
13 | RTS | UMa | AVG {P 45,L 45} | RTS UMa AVG {P 45,L 45} | XT1080 | RTS UMa AVG {P 45,L 45} XT1080 | -89.3015 | -91.6896 | 0.5 | -88.8015 | -91.1896 | 0.45771 | 0.36292
13 | MPAC | UMa | AVG {P 45,L 45} | MPAC UMa AVG {P 45,L 45} | XT1096 | MPAC UMa AVG {P 45,L 45} XT1096 | -90.9428 | -93.1497 | 0 | -90.9428 | -93.1497
13 | RC | NIST | STEP SF=2000 NS=120 | RC NIST STEP SF=2000 NS=120 | XT1096 | RC NIST STEP SF=2000 NS=120 XT1096 | -99 | -99.3 | 4.9 | -94.1 | -94.4 | 3.1572 | 1.2503
13 | RC+CE | HCLD | STEP SF=2000 NS=120 | RC+CE HCLD STEP SF=2000 NS=120 | XT1096 | RC+CE HCLD STEP SF=2000 NS=120 XT1096 | -90.8 | -92.8 | -0.1 | -90.9 | -92.9 | 0.042808 | 0.24971
13 | RTS | UMa | AVG {P 45,L 45} | RTS UMa AVG {P 45,L 45} | XT1096 | RTS UMa AVG {P 45,L 45} XT1096 | -91.4359 | -93.5954 | 0.5 | -90.9359 | -93.0954 | 0.0068965 | 0.054316
13 | MPAC | UMa | AVG {P 45,L 45} | MPAC UMa AVG {P 45,L 45} | Z3 | MPAC UMa AVG {P 45,L 45} Z3 | -88.7267 | -91.2673 | 0 | -88.7267 | -91.2673
13 | RC | NIST | STEP SF=2000 NS=120 | RC NIST STEP SF=2000 NS=120 | Z3 | RC NIST STEP SF=2000 NS=120 Z3 | -97.5 | -97.8 | 4.9 | -92.6 | -92.9 | 3.8733 | 1.6327
13 | RC+CE | HCLD | STEP SF=2000 NS=120 | RC+CE HCLD STEP SF=2000 NS=120 | Z3 | RC+CE HCLD STEP SF=2000 NS=120 Z3 | -88 | -90.8 | -0.1 | -88.1 | -90.9 | 0.62673 | 0.36734
Band | Method | Model | Method option | Method label | DUT | Method & DUT label | 95% FoM | 70% FoM | Offset | Harm 95% FoM | Harm 70% FoM | Error at 95% | Error at 70%
13 | MPAC | UMi | AVG {P 45,L 45} | MPAC UMi AVG {P 45,L 45} | XT1080 | MPAC UMi AVG {P 45,L 45} XT1080 | -94.1428 | -96.0896 | 0 | -94.1428 | -96.0896
13 | RC | NIST | STEP SF=2000 NS=120 | RC NIST STEP SF=2000 NS=120 | XT1080 | RC NIST STEP SF=2000 NS=120 XT1080 | -98.8 | -99.1 | 4.9 | -93.9 | -94.2 | 0.24281 | 1.8896
13 | RC+CE | LCSD | STEP SF=2000 NS=120 | RC+CE LCSD STEP SF=2000 NS=120 | XT1080 | RC+CE LCSD STEP SF=2000 NS=120 XT1080 | -94.5 | -96.1 | -0.1 | -94.6 | -96.2 | 0.45719 | 0.11035
13 | RTS | UMi | AVG {P 45,L 45} | RTS UMi AVG {P 45,L 45} | XT1080 | RTS UMi AVG {P 45,L 45} XT1080 | -94.1954 | -96.1474 | 0.5 | -93.6954 | -95.6474 | 0.44741 | 0.44224
13 | MPAC | UMi | AVG {P 45,L 45} | MPAC UMi AVG {P 45,L 45} | XT1096 | MPAC UMi AVG {P 45,L 45} XT1096 | -95.8474 | -97.7954 | 0 | -95.8474 | -97.7954
13 | RC | NIST | STEP SF=2000 NS=120 | RC NIST STEP SF=2000 NS=120 | XT1096 | RC NIST STEP SF=2000 NS=120 XT1096 | -99 | -99.3 | 4.9 | -94.1 | -94.4 | 1.7474 | 3.3954
13 | RC+CE | LCSD | STEP SF=2000 NS=120 | RC+CE LCSD STEP SF=2000 NS=120 | XT1096 | RC+CE LCSD STEP SF=2000 NS=120 XT1096 | -96.1 | -97.6 | -0.1 | -96.2 | -97.7 | 0.35259 | 0.095396
13 | RTS | UMi | AVG {P 45,L 45} | RTS UMi AVG {P 45,L 45} | XT1096 | RTS UMi AVG {P 45,L 45} XT1096 | -96.0954 | -98.1474 | 0.5 | -95.5954 | -97.6474 | 0.25201 | 0.14799
13 | MPAC | UMi | AVG {P 45,L 45} | MPAC UMi AVG {P 45,L 45} | Z3 | MPAC UMi AVG {P 45,L 45} Z3 | -94.0153 | -95.9713 | 0 | -94.0153 | -95.9713
13 | RC | NIST | STEP SF=2000 NS=120 | RC NIST STEP SF=2000 NS=120 | Z3 | RC NIST STEP SF=2000 NS=120 Z3 | -97.5 | -97.8 | 4.9 | -92.6 | -92.9 | 1.4153 | 3.0713
13 | RC+CE | LCSD | STEP SF=2000 NS=120 | RC+CE LCSD STEP SF=2000 NS=120 | Z3 | RC+CE LCSD STEP SF=2000 NS=120 Z3 | -94.3 | -95.9 | -0.1 | -94.4 | -96 | 0.38473 | 0.028719
Band | Method | Model | Method option | Method label | DUT | Method & DUT label | 95% FoM | 70% FoM | Offset | Harm 95% FoM | Harm 70% FoM | Error at 95% | Error at 70%
7 | MPAC | UMa | AVG {P 45,L 45} | MPAC UMa AVG {P 45,L 45} | S4 | MPAC UMa AVG {P 45,L 45} S4 | -86.4153 | -88.6015 | 0 | -86.4153 | -88.6015
7 | RC | NIST | STEP SF=400 NS=120 | RC NIST STEP SF=400 NS=120 | S4 | RC NIST STEP SF=400 NS=120 S4 | -99.1 | -99.6 | 7.7 | -91.4 | -91.9 | 4.9847 | 3.2985
7 | RC+CE | HCLD | STEP SF=400 NS=120 | RC+CE HCLD STEP SF=400 NS=120 | S4 | RC+CE HCLD STEP SF=400 NS=120 S4 | -89.2 | -91.1 | 2.5 | -86.7 | -88.6 | 0.28473 | 0.0015384
7 | RTS | UMa | AVG {P 45,L 45} | RTS UMa AVG {P 45,L 45} | S4 | RTS UMa AVG {P 45,L 45} S4 | -86.7267 | -89.3474 | -0.3 | -87.0267 | -89.6474 | 0.61146 | 1.0459
7 | MPAC | UMa | AVG {P 45,L 45} | MPAC UMa AVG {P 45,L 45} | S6 | MPAC UMa AVG {P 45,L 45} S6 | -89.846 | -91.946 | 0 | -89.846 | -91.946
7 | RC | NIST | STEP SF=2000 NS=120 | RC NIST STEP SF=2000 NS=120 | S6 | RC NIST STEP SF=2000 NS=120 S6 | -100.2 | -100.5 | 7.7 | -92.5 | -92.8 | 2.654 | 0.85405
7 | RC+CE | HCLD | STEP SF=2000 NS=120 | RC+CE HCLD STEP SF=2000 NS=120 | S6 | RC+CE HCLD STEP SF=2000 NS=120 S6 | -91.5 | -93.2 | 2.5 | -89 | -90.7 | 0.84595 | 1.246
7 | RTS | UMa | AVG {P 45,L 45} | RTS UMa AVG {P 45,L 45} | S6 | RTS UMa AVG {P 45,L 45} S6 | -88.4359 | -90.4954 | -0.3 | -88.7359 | -90.7954 | 1.11 | 1.1506
7 | MPAC | UMa | AVG {P 45,L 45} | MPAC UMa AVG {P 45,L 45} | Z3 | MPAC UMa AVG {P 45,L 45} Z3 | -89.6267 | -91.6816 | 0 | -89.6267 | -91.6816
7 | RC | NIST | STEP SF=2000 NS=120 | RC NIST STEP SF=2000 NS=120 | Z3 | RC NIST STEP SF=2000 NS=120 Z3 | -100.8 | -101.1 | 7.7 | -93.1 | -93.4 | 3.4733 | 1.7184
7 | RC+CE | HCLD | STEP SF=2000 NS=120 | RC+CE HCLD STEP SF=2000 NS=120 | Z3 | RC+CE HCLD STEP SF=2000 NS=120 Z3 | -92.2 | -94 | 2.5 | -89.7 | -91.5 | 0.073272 | 0.18161
Band | Method | Model | Method option | Method label | DUT | Method & DUT label | 95% FoM | 70% FoM | Offset | Harm 95% FoM | Harm 70% FoM | Error at 95% | Error at 70%
7 | MPAC | UMi | AVG {P 45,L 45} | MPAC UMi AVG {P 45,L 45} | S4 | MPAC UMi AVG {P 45,L 45} S4 | -91.9267 | -93.8267 | 0 | -91.9267 | -93.8267
7 | RC | NIST | STEP SF=400 NS=120 | RC NIST STEP SF=400 NS=120 | S4 | RC NIST STEP SF=400 NS=120 S4 | -99.1 | -99.6 | 7.7 | -91.4 | -91.9 | 0.52673 | 1.9267
7 | RC+CE | LCSD | STEP SF=400 NS=120 | RC+CE LCSD STEP SF=400 NS=120 | S4 | RC+CE LCSD STEP SF=400 NS=120 S4 | -96.1 | -97.6 | 2.5 | -93.6 | -95.1 | 1.6733 | 1.2733
7 | RTS | UMi | AVG {P 45,L 45} | RTS UMi AVG {P 45,L 45} | S4 | RTS UMi AVG {P 45,L 45} S4 | -92.6896 | -94.6896 | -0.3 | -92.9896 | -94.9896 | 1.0629 | 1.1629
7 | MPAC | UMi | AVG {P 45,L 45} | MPAC UMi AVG {P 45,L 45} | S6 | MPAC UMi AVG {P 45,L 45} S6 | -93.9988 | -96.0497 | 0 | -93.9988 | -96.0497
7 | RC | NIST | STEP SF=2000 NS=120 | RC NIST STEP SF=2000 NS=120 | S6 | RC NIST STEP SF=2000 NS=120 S6 | -100.2 | -100.5 | 7.7 | -92.5 | -92.8 | 1.4988 | 3.2497
7 | RC+CE | LCSD | STEP SF=2000 NS=120 | RC+CE LCSD STEP SF=2000 NS=120 | S6 | RC+CE LCSD STEP SF=2000 NS=120 S6 | -97.2 | -98.8 | 2.5 | -94.7 | -96.3 | 0.70115 | 0.25029
7 | RTS | UMi | AVG {P 45,L 45} | RTS UMi AVG {P 45,L 45} | S6 | RTS UMi AVG {P 45,L 45} S6 | -93.9497 | -95.9988 | -0.3 | -94.2497 | -96.2988 | 0.25086 | 0.24914
7 | MPAC | UMi | AVG {P 45,L 45} | MPAC UMi AVG {P 45,L 45} | Z3 | MPAC UMi AVG {P 45,L 45} Z3 | -94.8474 | -96.7474 | 0 | -94.8474 | -96.7474
7 | RC | NIST | STEP SF=2000 NS=120 | RC NIST STEP SF=2000 NS=120 | Z3 | RC NIST STEP SF=2000 NS=120 Z3 | -100.8 | -101.1 | 7.7 | -93.1 | -93.4 | 1.7474 | 3.3474
7 | RC+CE | LCSD | STEP SF=2000 NS=120 | RC+CE LCSD STEP SF=2000 NS=120 | Z3 | RC+CE LCSD STEP SF=2000 NS=120 Z3 | -97.7 | -99.3 | 2.5 | -95.2 | -96.8 | 0.35259 | 0.05259

## Harmonization Opt3
Option 3 |  |  | RC/MPAC |  |  | RC+CE/MPAC |  |  | RTS/MPAC |  |  | All methods
|  | Band | Offsets | Error at 70% | Error at 95% | Offsets | Error at 70% | Error at 95% | Offsets | Error at 70% | Error at 95% | Error at 70% | Error at 95%
|  | 13 | 6.1 | 4.1194 | 6.0423 | 1.2 | 0.91936 | 1.0057 | 0.9 | 0.73564 | 0.88002 | 4.1194 | 6.0423
|  | 7 | 8.2 | 3.277 | 4.8892 | 3.7 | 0.72303 | 1.0439 | 0.2 | 0.72316 | 0.61934 | 3.277 | 4.8892
HCB |  | Band | MPAC | RC+CE | Worst Case
|  | 13 | 1.5232 | 2.8892 | 2.8892
|  | 7 | 1.3835 | 4.1372 | 4.1372
Harmonization parameters
Parameter |  |  |  | Value
Max TPT per measured curve assumption |  |  |  | Maximum expected per MCS
Throughput outage value |  |  |  | [70%]
Outage point search method |  |  |  | First intersect search high TPT to low
Averaging method across outage points |  |  |  | Linear across mW
DUT positions in MPAC |  |  |  | Avg {P 45, L 45, P 90} (single test case)
RC/RC+CE FoM |  |  |  | avg. across outage points (see labels)
Band | Method | Model | Method option | Method label | DUT | Method & DUT label | 95% FoM | 70% FoM | Offset | Harm 95% FoM | Harm 70% FoM | Error at 95% | Error at 70%
13 | MPAC | UMa | AVG {P 45,L 45,P 90} | MPAC UMa AVG {P 45,L 45,P 90} | XT1080 | MPAC UMa AVG {P 45,L 45,P 90} XT1080 | -86.6577 | -89.0395 | 0 | -86.6577 | -89.0395
13 | RC | NIST | STEP SF=2000 NS=120 | RC NIST STEP SF=2000 NS=120 | XT1080 | RC NIST STEP SF=2000 NS=120 XT1080 | -98.8 | -99.1 | 6.1 | -92.7 | -93 | 6.0423 | 3.9605
13 | RC+CE | HCLD | STEP SF=2000 NS=120 | RC+CE HCLD STEP SF=2000 NS=120 | XT1080 | RC+CE HCLD STEP SF=2000 NS=120 XT1080 | -88.7 | -91.1 | 1.2 | -87.5 | -89.9 | 0.84229 | 0.86054
13 | RTS | UMa | AVG {P 45,L 45,P 90} | RTS UMa AVG {P 45,L 45,P 90} | XT1080 | RTS UMa AVG {P 45,L 45,P 90} XT1080 | -88.4377 | -90.6455 | 0.9 | -87.5377 | -89.7455 | 0.88002 | 0.70604
13 | MPAC | UMa | AVG {P 45,L 45,P 90} | MPAC UMa AVG {P 45,L 45,P 90} | XT1096 | MPAC UMa AVG {P 45,L 45,P 90} XT1096 | -90.1503 | -92.264 | 0 | -90.1503 | -92.264
13 | RC | NIST | STEP SF=2000 NS=120 | RC NIST STEP SF=2000 NS=120 | XT1096 | RC NIST STEP SF=2000 NS=120 XT1096 | -99 | -99.3 | 6.1 | -92.9 | -93.2 | 2.7497 | 0.93601
13 | RC+CE | HCLD | STEP SF=2000 NS=120 | RC+CE HCLD STEP SF=2000 NS=120 | XT1096 | RC+CE HCLD STEP SF=2000 NS=120 XT1096 | -90.8 | -92.8 | 1.2 | -89.6 | -91.6 | 0.55028 | 0.66399
13 | RTS | UMa | AVG {P 45,L 45,P 90} | RTS UMa AVG {P 45,L 45,P 90} | XT1096 | RTS UMa AVG {P 45,L 45,P 90} XT1096 | -90.9028 | -92.9539 | 0.9 | -90.0028 | -92.0539 | 0.14752 | 0.2101
13 | MPAC | UMa | AVG {P 45,L 45,P 90} | MPAC UMa AVG {P 45,L 45,P 90} | Z3 | MPAC UMa AVG {P 45,L 45,P 90} Z3 | -87.8057 | -90.1377 | 0 | -87.8057 | -90.1377
13 | RC | NIST | STEP SF=2000 NS=120 | RC NIST STEP SF=2000 NS=120 | Z3 | RC NIST STEP SF=2000 NS=120 Z3 | -97.5 | -97.8 | 6.1 | -91.4 | -91.7 | 3.5943 | 1.5623
13 | RC+CE | HCLD | STEP SF=2000 NS=120 | RC+CE HCLD STEP SF=2000 NS=120 | Z3 | RC+CE HCLD STEP SF=2000 NS=120 Z3 | -88 | -90.8 | 1.2 | -86.8 | -89.6 | 1.0057 | 0.53774
Band | Method | Model | Method option | Method label | DUT | Method & DUT label | 95% FoM | 70% FoM | Offset | Harm 95% FoM | Harm 70% FoM | Error at 95% | Error at 70%
13 | MPAC | UMi | AVG {P 45,L 45,P 90} | MPAC UMi AVG {P 45,L 45,P 90} | XT1080 | MPAC UMi AVG {P 45,L 45,P 90} XT1080 | -92.6718 | -94.6983 | 0 | -92.6718 | -94.6983
13 | RC | NIST | STEP SF=2000 NS=120 | RC NIST STEP SF=2000 NS=120 | XT1080 | RC NIST STEP SF=2000 NS=120 XT1080 | -98.8 | -99.1 | 6.1 | -92.7 | -93 | 0.028215 | 1.6983
13 | RC+CE | LCSD | STEP SF=2000 NS=120 | RC+CE LCSD STEP SF=2000 NS=120 | XT1080 | RC+CE LCSD STEP SF=2000 NS=120 XT1080 | -94.5 | -96.1 | 1.2 | -93.3 | -94.9 | 0.62822 | 0.20166
13 | RTS | UMi | AVG {P 45,L 45,P 90} | RTS UMi AVG {P 45,L 45,P 90} | XT1080 | RTS UMi AVG {P 45,L 45,P 90} XT1080 | -93.2426 | -95.1704 | 0.9 | -92.3426 | -94.2704 | 0.3292 | 0.42799
13 | MPAC | UMi | AVG {P 45,L 45,P 90} | MPAC UMi AVG {P 45,L 45,P 90} | XT1096 | MPAC UMi AVG {P 45,L 45,P 90} XT1096 | -95.3095 | -97.3194 | 0 | -95.3095 | -97.3194
13 | RC | NIST | STEP SF=2000 NS=120 | RC NIST STEP SF=2000 NS=120 | XT1096 | RC NIST STEP SF=2000 NS=120 XT1096 | -99 | -99.3 | 6.1 | -92.9 | -93.2 | 2.4095 | 4.1194
13 | RC+CE | LCSD | STEP SF=2000 NS=120 | RC+CE LCSD STEP SF=2000 NS=120 | XT1096 | RC+CE LCSD STEP SF=2000 NS=120 XT1096 | -96.1 | -97.6 | 1.2 | -94.9 | -96.4 | 0.40954 | 0.91936
13 | RTS | UMi | AVG {P 45,L 45,P 90} | RTS UMi AVG {P 45,L 45,P 90} | XT1096 | RTS UMi AVG {P 45,L 45,P 90} XT1096 | -95.4961 | -97.4837 | 0.9 | -94.5961 | -96.5837 | 0.71345 | 0.73564
13 | MPAC | UMi | AVG {P 45,L 45,P 90} | MPAC UMi AVG {P 45,L 45,P 90} | Z3 | MPAC UMi AVG {P 45,L 45,P 90} Z3 | -93.235 | -95.2974 | 0 | -93.235 | -95.2974
13 | RC | NIST | STEP SF=2000 NS=120 | RC NIST STEP SF=2000 NS=120 | Z3 | RC NIST STEP SF=2000 NS=120 Z3 | -97.5 | -97.8 | 6.1 | -91.4 | -91.7 | 1.835 | 3.5974
13 | RC+CE | LCSD | STEP SF=2000 NS=120 | RC+CE LCSD STEP SF=2000 NS=120 | Z3 | RC+CE LCSD STEP SF=2000 NS=120 Z3 | -94.3 | -95.9 | 1.2 | -93.1 | -94.7 | 0.13496 | 0.59737
Band | Method | Model | Method option | Method label | DUT | Method & DUT label | 95% FoM | 70% FoM | Offset | Harm 95% FoM | Harm 70% FoM | Error at 95% | Error at 70%
7 | MPAC | UMa | AVG {P 45,L 45,P 90} | MPAC UMa AVG {P 45,L 45,P 90} | S4 | MPAC UMa AVG {P 45,L 45,P 90} S4 | -86.0108 | -88.123 | 0 | -86.0108 | -88.123
7 | RC | NIST | STEP SF=400 NS=120 | RC NIST STEP SF=400 NS=120 | S4 | RC NIST STEP SF=400 NS=120 S4 | -99.1 | -99.6 | 8.2 | -90.9 | -91.4 | 4.8892 | 3.277
7 | RC+CE | HCLD | STEP SF=400 NS=120 | RC+CE HCLD STEP SF=400 NS=120 | S4 | RC+CE HCLD STEP SF=400 NS=120 S4 | -89.2 | -91.1 | 3.7 | -85.5 | -87.4 | 0.51084 | 0.72303
7 | RTS | UMa | AVG {P 45,L 45,P 90} | RTS UMa AVG {P 45,L 45,P 90} | S4 | RTS UMa AVG {P 45,L 45,P 90} S4 | -86.7178 | -89.0462 | 0.2 | -86.5178 | -88.8462 | 0.50696 | 0.72316
7 | MPAC | UMa | AVG {P 45,L 45,P 90} | MPAC UMa AVG {P 45,L 45,P 90} | S6 | MPAC UMa AVG {P 45,L 45,P 90} S6 | -88.1587 | -90.2036 | 0 | -88.1587 | -90.2036
7 | RC | NIST | STEP SF=2000 NS=120 | RC NIST STEP SF=2000 NS=120 | S6 | RC NIST STEP SF=2000 NS=120 S6 | -100.2 | -100.5 | 8.2 | -92 | -92.3 | 3.8413 | 2.0964
7 | RC+CE | HCLD | STEP SF=2000 NS=120 | RC+CE HCLD STEP SF=2000 NS=120 | S6 | RC+CE HCLD STEP SF=2000 NS=120 S6 | -91.5 | -93.2 | 3.7 | -87.8 | -89.5 | 0.35867 | 0.70359
7 | RTS | UMa | AVG {P 45,L 45,P 90} | RTS UMa AVG {P 45,L 45,P 90} | S6 | RTS UMa AVG {P 45,L 45,P 90} S6 | -87.8614 | -89.8111 | 0.2 | -87.6614 | -89.6111 | 0.49722 | 0.59247
7 | MPAC | UMa | AVG {P 45,L 45,P 90} | MPAC UMa AVG {P 45,L 45,P 90} | Z3 | MPAC UMa AVG {P 45,L 45,P 90} Z3 | -88.9289 | -91.0033 | 0 | -88.9289 | -91.0033
7 | RC | NIST | STEP SF=2000 NS=120 | RC NIST STEP SF=2000 NS=120 | Z3 | RC NIST STEP SF=2000 NS=120 Z3 | -100.8 | -101.1 | 8.2 | -92.6 | -92.9 | 3.6711 | 1.8967
7 | RC+CE | HCLD | STEP SF=2000 NS=120 | RC+CE HCLD STEP SF=2000 NS=120 | Z3 | RC+CE HCLD STEP SF=2000 NS=120 Z3 | -92.2 | -94 | 3.7 | -88.5 | -90.3 | 0.42893 | 0.70326
Band | Method | Model | Method option | Method label | DUT | Method & DUT label | 95% FoM | 70% FoM | Offset | Harm 95% FoM | Harm 70% FoM | Error at 95% | Error at 70%
7 | MPAC | UMi | AVG {P 45,L 45,P 90} | MPAC UMi AVG {P 45,L 45,P 90} | S4 | MPAC UMi AVG {P 45,L 45,P 90} S4 | -91.3561 | -93.3381 | 0 | -91.3561 | -93.3381
7 | RC | NIST | STEP SF=400 NS=120 | RC NIST STEP SF=400 NS=120 | S4 | RC NIST STEP SF=400 NS=120 S4 | -99.1 | -99.6 | 8.2 | -90.9 | -91.4 | 0.45608 | 1.9381
7 | RC+CE | LCSD | STEP SF=400 NS=120 | RC+CE LCSD STEP SF=400 NS=120 | S4 | RC+CE LCSD STEP SF=400 NS=120 S4 | -96.1 | -97.6 | 3.7 | -92.4 | -93.9 | 1.0439 | 0.56195
7 | RTS | UMi | AVG {P 45,L 45,P 90} | RTS UMi AVG {P 45,L 45,P 90} | S4 | RTS UMi AVG {P 45,L 45,P 90} S4 | -92.1754 | -94.1344 | 0.2 | -91.9754 | -93.9344 | 0.61934 | 0.59631
7 | MPAC | UMi | AVG {P 45,L 45,P 90} | MPAC UMi AVG {P 45,L 45,P 90} | S6 | MPAC UMi AVG {P 45,L 45,P 90} S6 | -92.8539 | -95.0245 | 0 | -92.8539 | -95.0245
7 | RC | NIST | STEP SF=2000 NS=120 | RC NIST STEP SF=2000 NS=120 | S6 | RC NIST STEP SF=2000 NS=120 S6 | -100.2 | -100.5 | 8.2 | -92 | -92.3 | 0.8539 | 2.7245
7 | RC+CE | LCSD | STEP SF=2000 NS=120 | RC+CE LCSD STEP SF=2000 NS=120 | S6 | RC+CE LCSD STEP SF=2000 NS=120 S6 | -97.2 | -98.8 | 3.7 | -93.5 | -95.1 | 0.6461 | 0.075484
7 | RTS | UMi | AVG {P 45,L 45,P 90} | RTS UMi AVG {P 45,L 45,P 90} | S6 | RTS UMi AVG {P 45,L 45,P 90} S6 | -93.064 | -95.0444 | 0.2 | -92.864 | -94.8444 | 0.010089 | 0.18008
7 | MPAC | UMi | AVG {P 45,L 45,P 90} | MPAC UMi AVG {P 45,L 45,P 90} | Z3 | MPAC UMi AVG {P 45,L 45,P 90} Z3 | -94.1407 | -96.1262 | 0 | -94.1407 | -96.1262
7 | RC | NIST | STEP SF=2000 NS=120 | RC NIST STEP SF=2000 NS=120 | Z3 | RC NIST STEP SF=2000 NS=120 Z3 | -100.8 | -101.1 | 8.2 | -92.6 | -92.9 | 1.5407 | 3.2262
7 | RC+CE | LCSD | STEP SF=2000 NS=120 | RC+CE LCSD STEP SF=2000 NS=120 | Z3 | RC+CE LCSD STEP SF=2000 NS=120 Z3 | -97.7 | -99.3 | 3.7 | -94 | -95.6 | 0.14066 | 0.52622

## Harmonization Opt4
Option 4 |  |  | RC/MPAC |  |  | RC+CE/MPAC |  |  | RTS/MPAC |  |  | All methods
|  | Band | Offsets | Error at 70% | Error at 95% | Offsets | Error at 70% | Error at 95% | Offsets | Error at 70% | Error at 95% | Error at 70% | Error at 95%
|  | 13 | 6.1 | 4.1362 | 11.0941 | 1.8 | 1.4362 | 5.8941 | 0.6 | 0.64061 | 1.2746 | 4.1362 | 11.0941
|  | 7 | 8.2 | 3.2309 | 5.042 | 3.4 | 0.56158 | 1.0919 | 0 | 0.34197 | 1.3506 | 3.2309 | 5.042
HCB |  | Band | MPAC | RC+CE | Worst Case
|  | 13 | 1.5232 | 2.8892 | 2.8892
|  | 7 | 1.3835 | 4.1372 | 4.1372
Harmonization parameters
Parameter |  |  |  | Value
Max TPT per measured curve assumption |  |  |  | Maximum expected per MCS
Throughput outage value |  |  |  | [70%]
Outage point search method |  |  |  | First intersect search high TPT to low
Averaging method across outage points |  |  |  | Linear across mW
DUT positions in MPAC |  |  |  | Avg across all 8 pos. (single test case)
RC/RC+CE FoM |  |  |  | avg. across outage points (see labels)
Band | Method | Model | Method option | Method label | DUT | Method & DUT label | 95% FoM | 70% FoM | Offset | Harm 95% FoM | Harm 70% FoM | Error at 95% | Error at 70%
13 | MPAC | UMa | AVG all positions | MPAC UMa AVG all positions | XT1080 | MPAC UMa AVG all positions XT1080 | -87.1562 | -89.6022 | 0 | -87.1562 | -89.6022
13 | RC | NIST | STEP SF=2000 NS=120 | RC NIST STEP SF=2000 NS=120 | XT1080 | RC NIST STEP SF=2000 NS=120 XT1080 | -98.8 | -99.1 | 6.1 | -92.7 | -93 | 5.5438 | 3.3978
13 | RC+CE | HCLD | STEP SF=2000 NS=120 | RC+CE HCLD STEP SF=2000 NS=120 | XT1080 | RC+CE HCLD STEP SF=2000 NS=120 XT1080 | -88.7 | -91.1 | 1.8 | -86.9 | -89.3 | 0.25622 | 0.3022
13 | RTS | UMa | AVG all positions | RTS UMa AVG all positions | XT1080 | RTS UMa AVG all positions XT1080 | -88.0889 | -90.8428 | 0.6 | -87.4889 | -90.2428 | 0.33267 | 0.64061
13 | MPAC | UMa | AVG all positions | MPAC UMa AVG all positions | XT1096 | MPAC UMa AVG all positions XT1096 | -89.9651 | -92.3818 | 0 | -89.9651 | -92.3818
13 | RC | NIST | STEP SF=2000 NS=120 | RC NIST STEP SF=2000 NS=120 | XT1096 | RC NIST STEP SF=2000 NS=120 XT1096 | -99 | -99.3 | 6.1 | -92.9 | -93.2 | 2.9349 | 0.81817
13 | RC+CE | HCLD | STEP SF=2000 NS=120 | RC+CE HCLD STEP SF=2000 NS=120 | XT1096 | RC+CE HCLD STEP SF=2000 NS=120 XT1096 | -90.8 | -92.8 | 1.8 | -89 | -91 | 0.96514 | 1.3818
13 | RTS | UMa | AVG all positions | RTS UMa AVG all positions | XT1096 | RTS UMa AVG all positions XT1096 | -89.2906 | -92.4858 | 0.6 | -88.6906 | -91.8858 | 1.2746 | 0.49602
13 | MPAC | UMa | AVG all positions | MPAC UMa AVG all positions | Z3 | MPAC UMa AVG all positions Z3 | -80.3059 | -87.5638 | 0 | -80.3059 | -87.5638
13 | RC | NIST | STEP SF=2000 NS=120 | RC NIST STEP SF=2000 NS=120 | Z3 | RC NIST STEP SF=2000 NS=120 Z3 | -97.5 | -97.8 | 6.1 | -91.4 | -91.7 | 11.0941 | 4.1362
13 | RC+CE | HCLD | STEP SF=2000 NS=120 | RC+CE HCLD STEP SF=2000 NS=120 | Z3 | RC+CE HCLD STEP SF=2000 NS=120 Z3 | -88 | -90.8 | 1.8 | -86.2 | -89 | 5.8941 | 1.4362
Band | Method | Model | Method option | Method label | DUT | Method & DUT label | 95% FoM | 70% FoM | Offset | Harm 95% FoM | Harm 70% FoM | Error at 95% | Error at 70%
13 | MPAC | UMi | AVG all positions | MPAC UMi AVG all positions | XT1080 | MPAC UMi AVG all positions XT1080 | -93.0822 | -95.0923 | 0 | -93.0822 | -95.0923
13 | RC | NIST | STEP SF=2000 NS=120 | RC NIST STEP SF=2000 NS=120 | XT1080 | RC NIST STEP SF=2000 NS=120 XT1080 | -98.8 | -99.1 | 6.1 | -92.7 | -93 | 0.38217 | 2.0923
13 | RC+CE | LCSD | STEP SF=2000 NS=120 | RC+CE LCSD STEP SF=2000 NS=120 | XT1080 | RC+CE LCSD STEP SF=2000 NS=120 XT1080 | -94.5 | -96.1 | 1.8 | -92.7 | -94.3 | 0.38217 | 0.79227
13 | RTS | UMi | AVG all positions | RTS UMi AVG all positions | XT1080 | RTS UMi AVG all positions XT1080 | -93.7542 | -95.7222 | 0.6 | -93.1542 | -95.1222 | 0.071994 | 0.029926
13 | MPAC | UMi | AVG all positions | MPAC UMi AVG all positions | XT1096 | MPAC UMi AVG all positions XT1096 | -95.217 | -97.1812 | 0 | -95.217 | -97.1812
13 | RC | NIST | STEP SF=2000 NS=120 | RC NIST STEP SF=2000 NS=120 | XT1096 | RC NIST STEP SF=2000 NS=120 XT1096 | -99 | -99.3 | 6.1 | -92.9 | -93.2 | 2.317 | 3.9812
13 | RC+CE | LCSD | STEP SF=2000 NS=120 | RC+CE LCSD STEP SF=2000 NS=120 | XT1096 | RC+CE LCSD STEP SF=2000 NS=120 XT1096 | -96.1 | -97.6 | 1.8 | -94.3 | -95.8 | 0.91696 | 1.3812
13 | RTS | UMi | AVG all positions | RTS UMi AVG all positions | XT1096 | RTS UMi AVG all positions XT1096 | -95.4507 | -97.4545 | 0.6 | -94.8507 | -96.8545 | 0.36624 | 0.32674
13 | MPAC | UMi | AVG all positions | MPAC UMi AVG all positions | Z3 | MPAC UMi AVG all positions Z3 | -92.8934 | -94.9059 | 0 | -92.8934 | -94.9059
13 | RC | NIST | STEP SF=2000 NS=120 | RC NIST STEP SF=2000 NS=120 | Z3 | RC NIST STEP SF=2000 NS=120 Z3 | -97.5 | -97.8 | 6.1 | -91.4 | -91.7 | 1.4934 | 3.2059
13 | RC+CE | LCSD | STEP SF=2000 NS=120 | RC+CE LCSD STEP SF=2000 NS=120 | Z3 | RC+CE LCSD STEP SF=2000 NS=120 Z3 | -94.3 | -95.9 | 1.8 | -92.5 | -94.1 | 0.39336 | 0.80588
Band | Method | Model | Method option | Method label | DUT | Method & DUT label | 95% FoM | 70% FoM | Offset | Harm 95% FoM | Harm 70% FoM | Error at 95% | Error at 70%
7 | MPAC | UMa | AVG all positions | MPAC UMa AVG all positions | S4 | MPAC UMa AVG all positions S4 | -85.858 | -88.1691 | 0 | -85.858 | -88.1691
7 | RC | NIST | STEP SF=400 NS=120 | RC NIST STEP SF=400 NS=120 | S4 | RC NIST STEP SF=400 NS=120 S4 | -99.1 | -99.6 | 8.2 | -90.9 | -91.4 | 5.042 | 3.2309
7 | RC+CE | HCLD | STEP SF=400 NS=120 | RC+CE HCLD STEP SF=400 NS=120 | S4 | RC+CE HCLD STEP SF=400 NS=120 S4 | -89.2 | -91.1 | 3.4 | -85.8 | -87.7 | 0.057965 | 0.46912
7 | RTS | UMa | AVG all positions | RTS UMa AVG all positions | S4 | RTS UMa AVG all positions S4 | -84.5074 | -88.1104 | 0 | -84.5074 | -88.1104 | 1.3506 | 0.05871
7 | MPAC | UMa | AVG all positions | MPAC UMa AVG all positions | S6 | MPAC UMa AVG all positions S6 | -87.7485 | -89.808 | 0 | -87.7485 | -89.808
7 | RC | NIST | STEP SF=2000 NS=120 | RC NIST STEP SF=2000 NS=120 | S6 | RC NIST STEP SF=2000 NS=120 S6 | -100.2 | -100.5 | 8.2 | -92 | -92.3 | 4.2515 | 2.492
7 | RC+CE | HCLD | STEP SF=2000 NS=120 | RC+CE HCLD STEP SF=2000 NS=120 | S6 | RC+CE HCLD STEP SF=2000 NS=120 S6 | -91.5 | -93.2 | 3.4 | -88.1 | -89.8 | 0.35154 | 0.0080042
7 | RTS | UMa | AVG all positions | RTS UMa AVG all positions | S6 | RTS UMa AVG all positions S6 | -87.3837 | -89.5662 | 0 | -87.3837 | -89.5662 | 0.36473 | 0.24178
7 | MPAC | UMa | AVG all positions | MPAC UMa AVG all positions | Z3 | MPAC UMa AVG all positions Z3 | -88.5753 | -90.7344 | 0 | -88.5753 | -90.7344
7 | RC | NIST | STEP SF=2000 NS=120 | RC NIST STEP SF=2000 NS=120 | Z3 | RC NIST STEP SF=2000 NS=120 Z3 | -100.8 | -101.1 | 8.2 | -92.6 | -92.9 | 4.0247 | 2.1656
7 | RC+CE | HCLD | STEP SF=2000 NS=120 | RC+CE HCLD STEP SF=2000 NS=120 | Z3 | RC+CE HCLD STEP SF=2000 NS=120 Z3 | -92.2 | -94 | 3.4 | -88.8 | -90.6 | 0.22466 | 0.13441
Band | Method | Model | Method option | Method label | DUT | Method & DUT label | 95% FoM | 70% FoM | Offset | Harm 95% FoM | Harm 70% FoM | Error at 95% | Error at 70%
7 | MPAC | UMi | AVG all positions | MPAC UMi AVG all positions | S4 | MPAC UMi AVG all positions S4 | -91.6081 | -93.6384 | 0 | -91.6081 | -93.6384
7 | RC | NIST | STEP SF=400 NS=120 | RC NIST STEP SF=400 NS=120 | S4 | RC NIST STEP SF=400 NS=120 S4 | -99.1 | -99.6 | 8.2 | -90.9 | -91.4 | 0.70807 | 2.2384
7 | RC+CE | LCSD | STEP SF=400 NS=120 | RC+CE LCSD STEP SF=400 NS=120 | S4 | RC+CE LCSD STEP SF=400 NS=120 S4 | -96.1 | -97.6 | 3.4 | -92.7 | -94.2 | 1.0919 | 0.56158
7 | RTS | UMi | AVG all positions | RTS UMi AVG all positions | S4 | RTS UMi AVG all positions S4 | -91.9857 | -93.9804 | 0 | -91.9857 | -93.9804 | 0.37761 | 0.34197
7 | MPAC | UMi | AVG all positions | MPAC UMi AVG all positions | S6 | MPAC UMi AVG all positions S6 | -92.8664 | -94.9643 | 0 | -92.8664 | -94.9643
7 | RC | NIST | STEP SF=2000 NS=120 | RC NIST STEP SF=2000 NS=120 | S6 | RC NIST STEP SF=2000 NS=120 S6 | -100.2 | -100.5 | 8.2 | -92 | -92.3 | 0.86636 | 2.6643
7 | RC+CE | LCSD | STEP SF=2000 NS=120 | RC+CE LCSD STEP SF=2000 NS=120 | S6 | RC+CE LCSD STEP SF=2000 NS=120 S6 | -97.2 | -98.8 | 3.4 | -93.8 | -95.4 | 0.93364 | 0.43567
7 | RTS | UMi | AVG all positions | RTS UMi AVG all positions | S6 | RTS UMi AVG all positions S6 | -93.1163 | -95.144 | 0 | -93.1163 | -95.144 | 0.24995 | 0.17965
7 | MPAC | UMi | AVG all positions | MPAC UMi AVG all positions | Z3 | MPAC UMi AVG all positions Z3 | -93.9934 | -95.9832 | 0 | -93.9934 | -95.9832
7 | RC | NIST | STEP SF=2000 NS=120 | RC NIST STEP SF=2000 NS=120 | Z3 | RC NIST STEP SF=2000 NS=120 Z3 | -100.8 | -101.1 | 8.2 | -92.6 | -92.9 | 1.3934 | 3.0832
7 | RC+CE | LCSD | STEP SF=2000 NS=120 | RC+CE LCSD STEP SF=2000 NS=120 | Z3 | RC+CE LCSD STEP SF=2000 NS=120 Z3 | -97.7 | -99.3 | 3.4 | -94.3 | -95.9 | 0.30658 | 0.083217

## Harmonization Opt5
Option 5 |  |  | RC/MPAC |  |  | RC+CE/MPAC |  |  | RTS/MPAC |  |  | All methods
|  | Band | Offsets | Error at 70% | Error at 95% | Offsets | Error at 70% | Error at 95% | Offsets | Error at 70% | Error at 95% | Error at 70% | Error at 95%
|  | 13 | 6.2 | 3.6 | 6 | 0.1 | 1.2 | 1.7 | 0.4 | 0.5 | 0.5 | 3.6 | 6
|  | 7 | 8.8 | 3.8 | 5.6 | 2.3 | 2.6 | 2.9 | -0.9 | 2.3 | 2.3 | 3.8 | 5.6
HCB |  | Band | MPAC | RC+CE | Worst Case
|  | 13 | 1.5232 | 2.8892 | 2.8892
|  | 7 | 1.3835 | 4.1372 | 4.1372
Harmonization parameters
Parameter |  |  |  | Value
Max TPT per measured curve assumption |  |  |  | Maximum expected per MCS
Throughput outage value |  |  |  | [70%]
Outage point search method |  |  |  | First intersect search high TPT to low
Averaging method across outage points |  |  |  | Inverse of avg of inverse mW values
DUT positions in MPAC |  |  |  | P 45 and L 45 (separate test cases)
RC/RC+CE FoM |  |  |  | inverse avg. across outage points (see labels)
Band | Method | Model | Method option | Method label | DUT | Method & DUT label | 95% FoM | 70% FoM | Offset | Harm 95% FoM | Harm 70% FoM | Error at 95% | Error at 70%
13 | MPAC | UMa | P 45 | MPAC UMa P 45 | XT1080 | MPAC UMa P 45 XT1080 | -87.8 | -90.5 | 0 | -87.8 | -90.5
13 | RC | NIST | STEP SF=2000 NS=120 | RC NIST STEP SF=2000 NS=120 | XT1080 | RC NIST STEP SF=2000 NS=120 XT1080 | -100 | -100.3 | 6.2 | -93.8 | -94.1 | 6 | 3.6
13 | RC+CE | HCLD | STEP SF=2000 NS=120 | RC+CE HCLD STEP SF=2000 NS=120 | XT1080 | RC+CE HCLD STEP SF=2000 NS=120 XT1080 | -89.6 | -91.8 | 0.1 | -89.5 | -91.7 | 1.7 | 1.2
13 | RTS | UMa | P 45 | RTS UMa P 45 | XT1080 | RTS UMa P 45 XT1080 | -88.7 | -91.4 | 0.4 | -88.3 | -91 | 0.5 | 0.5
13 | MPAC | UMa | P 45 | MPAC UMa P 45 | XT1096 | MPAC UMa P 45 XT1096 | -90.8 | -93.1 | 0 | -90.8 | -93.1
13 | RC | NIST | STEP SF=2000 NS=120 | RC NIST STEP SF=2000 NS=120 | XT1096 | RC NIST STEP SF=2000 NS=120 XT1096 | -100.4 | -100.7 | 6.2 | -94.2 | -94.5 | 3.4 | 1.4
13 | RC+CE | HCLD | STEP SF=2000 NS=120 | RC+CE HCLD STEP SF=2000 NS=120 | XT1096 | RC+CE HCLD STEP SF=2000 NS=120 XT1096 | -91.7 | -93.7 | 0.1 | -91.6 | -93.6 | 0.8 | 0.5
13 | RTS | UMa | P 45 | RTS UMa P 45 | XT1096 | RTS UMa P 45 XT1096 | -91.1 | -93.5 | 0.4 | -90.7 | -93.1 | 0.1 | 0
13 | MPAC | UMa | P 45 | MPAC UMa P 45 | Z3 | MPAC UMa P 45 Z3 | -89.2 | -92.2 | 0 | -89.2 | -92.2
13 | RC | NIST | STEP SF=2000 NS=120 | RC NIST STEP SF=2000 NS=120 | Z3 | RC NIST STEP SF=2000 NS=120 Z3 | -99.1 | -99.4 | 6.2 | -92.9 | -93.2 | 3.7 | 1
13 | RC+CE | HCLD | STEP SF=2000 NS=120 | RC+CE HCLD STEP SF=2000 NS=120 | Z3 | RC+CE HCLD STEP SF=2000 NS=120 Z3 | -88.9 | -91.1 | 0.1 | -88.8 | -91 | 0.4 | 1.2
Band | Method | Model | Method option | Method label | DUT | Method & DUT label | 95% FoM | 70% FoM | Offset | Harm 95% FoM | Harm 70% FoM | Error at 95% | Error at 70%
13 | MPAC | UMi | P 45 | MPAC UMi P 45 | XT1080 | MPAC UMi P 45 XT1080 | -94.1 | -96 | 0 | -94.1 | -96
13 | RC | NIST | STEP SF=2000 NS=120 | RC NIST STEP SF=2000 NS=120 | XT1080 | RC NIST STEP SF=2000 NS=120 XT1080 | -100 | -100.3 | 6.2 | -93.8 | -94.1 | 0.3 | 1.9
13 | RC+CE | LCSD | STEP SF=2000 NS=120 | RC+CE LCSD STEP SF=2000 NS=120 | XT1080 | RC+CE LCSD STEP SF=2000 NS=120 XT1080 | -95.2 | -96.7 | 0.1 | -95.1 | -96.6 | 1 | 0.6
13 | RTS | UMi | P 45 | RTS UMi P 45 | XT1080 | RTS UMi P 45 XT1080 | -94.2 | -96.2 | 0.4 | -93.8 | -95.8 | 0.3 | 0.2
13 | MPAC | UMi | P 45 | MPAC UMi P 45 | XT1096 | MPAC UMi P 45 XT1096 | -95.8 | -97.7 | 0 | -95.8 | -97.7
13 | RC | NIST | STEP SF=2000 NS=120 | RC NIST STEP SF=2000 NS=120 | XT1096 | RC NIST STEP SF=2000 NS=120 XT1096 | -100.4 | -100.7 | 6.2 | -94.2 | -94.5 | 1.6 | 3.2
13 | RC+CE | LCSD | STEP SF=2000 NS=120 | RC+CE LCSD STEP SF=2000 NS=120 | XT1096 | RC+CE LCSD STEP SF=2000 NS=120 XT1096 | -96.9 | -98.5 | 0.1 | -96.8 | -98.4 | 1 | 0.7
13 | RTS | UMi | P 45 | RTS UMi P 45 | XT1096 | RTS UMi P 45 XT1096 | -96.1 | -98.2 | 0.4 | -95.7 | -97.8 | 0.1 | 0.1
13 | MPAC | UMi | P 45 | MPAC UMi P 45 | Z3 | MPAC UMi P 45 Z3 | -94.6 | -96.5 | 0 | -94.6 | -96.5
13 | RC | NIST | STEP SF=2000 NS=120 | RC NIST STEP SF=2000 NS=120 | Z3 | RC NIST STEP SF=2000 NS=120 Z3 | -99.1 | -99.4 | 6.2 | -92.9 | -93.2 | 1.7 | 3.3
13 | RC+CE | LCSD | STEP SF=2000 NS=120 | RC+CE LCSD STEP SF=2000 NS=120 | Z3 | RC+CE LCSD STEP SF=2000 NS=120 Z3 | -94.9 | -96.4 | 0.1 | -94.8 | -96.3 | 0.2 | 0.2
Band | Method | Model | Method option | Method label | DUT | Method & DUT label | 95% FoM | 70% FoM | Offset | Harm 95% FoM | Harm 70% FoM | Error at 95% | Error at 70%
13 | MPAC | UMa | L 45 | MPAC UMa L 45 | XT1080 | MPAC UMa L 45 XT1080 | -89.2 | -91.4 | 0 | -89.2 | -91.4
13 | RC | NIST | STEP SF=2000 NS=120 | RC NIST STEP SF=2000 NS=120 | XT1080 | RC NIST STEP SF=2000 NS=120 XT1080 | -100 | -100.3 | 6.2 | -93.8 | -94.1 | 4.6 | 2.7
13 | RC+CE | HCLD | STEP SF=2000 NS=120 | RC+CE HCLD STEP SF=2000 NS=120 | XT1080 | RC+CE HCLD STEP SF=2000 NS=120 XT1080 | -89.6 | -91.8 | 0.1 | -89.5 | -91.7 | 0.3 | 0.3
13 | RTS | UMa | L 45 | RTS UMa L 45 | XT1080 | RTS UMa L 45 XT1080 | -90 | -92.1 | 0.4 | -89.6 | -91.7 | 0.4 | 0.3
13 | MPAC | UMa | L 45 | MPAC UMa L 45 | XT1096 | MPAC UMa L 45 XT1096 | -91.2 | -93.3 | 0 | -91.2 | -93.3
13 | RC | NIST | STEP SF=2000 NS=120 | RC NIST STEP SF=2000 NS=120 | XT1096 | RC NIST STEP SF=2000 NS=120 XT1096 | -100.4 | -100.7 | 6.2 | -94.2 | -94.5 | 3 | 1.2
13 | RC+CE | HCLD | STEP SF=2000 NS=120 | RC+CE HCLD STEP SF=2000 NS=120 | XT1096 | RC+CE HCLD STEP SF=2000 NS=120 XT1096 | -91.7 | -93.7 | 0.1 | -91.6 | -93.6 | 0.4 | 0.3
13 | RTS | UMa | L 45 | RTS UMa L 45 | XT1096 | RTS UMa L 45 XT1096 | -91.8 | -93.8 | 0.4 | -91.4 | -93.4 | 0.2 | 0.1
13 | MPAC | UMa | L 45 | MPAC UMa L 45 | Z3 | MPAC UMa L 45 Z3 | -88.4 | -90.5 | 0 | -88.4 | -90.5
13 | RC | NIST | STEP SF=2000 NS=120 | RC NIST STEP SF=2000 NS=120 | Z3 | RC NIST STEP SF=2000 NS=120 Z3 | -99.1 | -99.4 | 6.2 | -92.9 | -93.2 | 4.5 | 2.7
13 | RC+CE | HCLD | STEP SF=2000 NS=120 | RC+CE HCLD STEP SF=2000 NS=120 | Z3 | RC+CE HCLD STEP SF=2000 NS=120 Z3 | -88.9 | -91.1 | 0.1 | -88.8 | -91 | 0.4 | 0.5
Band | Method | Model | Method option | Method label | DUT | Method & DUT label | 95% FoM | 70% FoM | Offset | Harm 95% FoM | Harm 70% FoM | Error at 95% | Error at 70%
13 | MPAC | UMi | L 45 | MPAC UMi L 45 | XT1080 | MPAC UMi L 45 XT1080 | -94.6 | -96.5 | 0 | -94.6 | -96.5
13 | RC | NIST | STEP SF=2000 NS=120 | RC NIST STEP SF=2000 NS=120 | XT1080 | RC NIST STEP SF=2000 NS=120 XT1080 | -100 | -100.3 | 6.2 | -93.8 | -94.1 | 0.8 | 2.4
13 | RC+CE | LCSD | STEP SF=2000 NS=120 | RC+CE LCSD STEP SF=2000 NS=120 | XT1080 | RC+CE LCSD STEP SF=2000 NS=120 XT1080 | -95.2 | -96.7 | 0.1 | -95.1 | -96.6 | 0.5 | 0.1
13 | RTS | UMi | L 45 | RTS UMi L 45 | XT1080 | RTS UMi L 45 XT1080 | -94.6 | -96.5 | 0.4 | -94.2 | -96.1 | 0.4 | 0.4
13 | MPAC | UMi | L 45 | MPAC UMi L 45 | XT1096 | MPAC UMi L 45 XT1096 | -96.1 | -98 | 0 | -96.1 | -98
13 | RC | NIST | STEP SF=2000 NS=120 | RC NIST STEP SF=2000 NS=120 | XT1096 | RC NIST STEP SF=2000 NS=120 XT1096 | -100.4 | -100.7 | 6.2 | -94.2 | -94.5 | 1.9 | 3.5
13 | RC+CE | LCSD | STEP SF=2000 NS=120 | RC+CE LCSD STEP SF=2000 NS=120 | XT1096 | RC+CE LCSD STEP SF=2000 NS=120 XT1096 | -96.9 | -98.5 | 0.1 | -96.8 | -98.4 | 0.7 | 0.4
13 | RTS | UMi | L 45 | RTS UMi L 45 | XT1096 | RTS UMi L 45 XT1096 | -96.4 | -98.4 | 0.4 | -96 | -98 | 0.1 | 0
13 | MPAC | UMi | L 45 | MPAC UMi L 45 | Z3 | MPAC UMi L 45 Z3 | -93.5 | -95.5 | 0 | -93.5 | -95.5
13 | RC | NIST | STEP SF=2000 NS=120 | RC NIST STEP SF=2000 NS=120 | Z3 | RC NIST STEP SF=2000 NS=120 Z3 | -99.1 | -99.4 | 6.2 | -92.9 | -93.2 | 0.6 | 2.3
13 | RC+CE | LCSD | STEP SF=2000 NS=120 | RC+CE LCSD STEP SF=2000 NS=120 | Z3 | RC+CE LCSD STEP SF=2000 NS=120 Z3 | -94.9 | -96.4 | 0.1 | -94.8 | -96.3 | 1.3 | 0.8
Band | Method | Model | Method option | Method label | DUT | Method & DUT label | 95% FoM | 70% FoM | Offset | Harm 95% FoM | Harm 70% FoM | Error at 95% | Error at 70%
7 | MPAC | UMa | P 45 | MPAC UMa P 45 | S4 | MPAC UMa P 45 S4 | -85.9 | -88.1 | 0 | -85.9 | -88.1
7 | RC | NIST | STEP SF=400 NS=120 | RC NIST STEP SF=400 NS=120 | S4 | RC NIST STEP SF=400 NS=120 S4 | -100.3 | -100.7 | 8.8 | -91.5 | -91.9 | 5.6 | 3.8
7 | RC+CE | HCLD | STEP SF=400 NS=120 | RC+CE HCLD STEP SF=400 NS=120 | S4 | RC+CE HCLD STEP SF=400 NS=120 S4 | -89.9 | -91.9 | 2.3 | -87.6 | -89.6 | 1.7 | 1.5
7 | RTS | UMa | P 45 | RTS UMa P 45 | S4 | RTS UMa P 45 S4 | -87.3 | -89.5 | -0.9 | -88.2 | -90.4 | 2.3 | 2.3
7 | MPAC | UMa | P 45 | MPAC UMa P 45 | S6 | MPAC UMa P 45 S6 | -91.7 | -94 | 0 | -91.7 | -94
7 | RC | NIST | STEP SF=2000 NS=120 | RC NIST STEP SF=2000 NS=120 | S6 | RC NIST STEP SF=2000 NS=120 S6 | -101.4 | -101.7 | 8.8 | -92.6 | -92.9 | 0.9 | 1.1
7 | RC+CE | HCLD | STEP SF=2000 NS=120 | RC+CE HCLD STEP SF=2000 NS=120 | S6 | RC+CE HCLD STEP SF=2000 NS=120 S6 | -92 | -93.7 | 2.3 | -89.7 | -91.4 | 2 | 2.6
7 | RTS | UMa | P 45 | RTS UMa P 45 | S6 | RTS UMa P 45 S6 | -88.9 | -90.8 | -0.9 | -89.8 | -91.7 | 1.9 | 2.3
7 | MPAC | UMa | P 45 | MPAC UMa P 45 | Z3 | MPAC UMa P 45 Z3 | -90.1 | -92.1 | 0 | -90.1 | -92.1
7 | RC | NIST | STEP SF=2000 NS=120 | RC NIST STEP SF=2000 NS=120 | Z3 | RC NIST STEP SF=2000 NS=120 Z3 | -102 | -102.3 | 8.8 | -93.2 | -93.5 | 3.1 | 1.4
7 | RC+CE | HCLD | STEP SF=2000 NS=120 | RC+CE HCLD STEP SF=2000 NS=120 | Z3 | RC+CE HCLD STEP SF=2000 NS=120 Z3 | -92.8 | -94.8 | 2.3 | -90.5 | -92.5 | 0.4 | 0.4
Band | Method | Model | Method option | Method label | DUT | Method & DUT label | 95% FoM | 70% FoM | Offset | Harm 95% FoM | Harm 70% FoM | Error at 95% | Error at 70%
7 | MPAC | UMi | P 45 | MPAC UMi P 45 | S4 | MPAC UMi P 45 S4 | -91.4 | -93.3 | 0 | -91.4 | -93.3
7 | RC | NIST | STEP SF=400 NS=120 | RC NIST STEP SF=400 NS=120 | S4 | RC NIST STEP SF=400 NS=120 S4 | -100.3 | -100.7 | 8.8 | -91.5 | -91.9 | 0.1 | 1.4
7 | RC+CE | LCSD | STEP SF=400 NS=120 | RC+CE LCSD STEP SF=400 NS=120 | S4 | RC+CE LCSD STEP SF=400 NS=120 S4 | -96.6 | -98.2 | 2.3 | -94.3 | -95.9 | 2.9 | 2.6
7 | RTS | UMi | P 45 | RTS UMi P 45 | S4 | RTS UMi P 45 S4 | -92.5 | -94.5 | -0.9 | -93.4 | -95.4 | 2 | 2.1
7 | MPAC | UMi | P 45 | MPAC UMi P 45 | S6 | MPAC UMi P 45 S6 | -94.4 | -96.5 | 0 | -94.4 | -96.5
7 | RC | NIST | STEP SF=2000 NS=120 | RC NIST STEP SF=2000 NS=120 | S6 | RC NIST STEP SF=2000 NS=120 S6 | -101.4 | -101.7 | 8.8 | -92.6 | -92.9 | 1.8 | 3.6
7 | RC+CE | LCSD | STEP SF=2000 NS=120 | RC+CE LCSD STEP SF=2000 NS=120 | S6 | RC+CE LCSD STEP SF=2000 NS=120 S6 | -97.7 | -99.3 | 2.3 | -95.4 | -97 | 1 | 0.5
7 | RTS | UMi | P 45 | RTS UMi P 45 | S6 | RTS UMi P 45 S6 | -94.2 | -96.3 | -0.9 | -95.1 | -97.2 | 0.7 | 0.7
7 | MPAC | UMi | P 45 | MPAC UMi P 45 | Z3 | MPAC UMi P 45 Z3 | -95.1 | -97 | 0 | -95.1 | -97
7 | RC | NIST | STEP SF=2000 NS=120 | RC NIST STEP SF=2000 NS=120 | Z3 | RC NIST STEP SF=2000 NS=120 Z3 | -102 | -102.3 | 8.8 | -93.2 | -93.5 | 1.9 | 3.5
7 | RC+CE | LCSD | STEP SF=2000 NS=120 | RC+CE LCSD STEP SF=2000 NS=120 | Z3 | RC+CE LCSD STEP SF=2000 NS=120 Z3 | -98.3 | -99.9 | 2.3 | -96 | -97.6 | 0.9 | 0.6
Band | Method | Model | Method option | Method label | DUT | Method & DUT label | 95% FoM | 70% FoM | Offset | Harm 95% FoM | Harm 70% FoM | Error at 95% | Error at 70%
7 | MPAC | UMa | L 45 | MPAC UMa L 45 | S4 | MPAC UMa L 45 S4 | -87.1 | -89.4 | 0 | -87.1 | -89.4
7 | RC | NIST | STEP SF=400 NS=120 | RC NIST STEP SF=400 NS=120 | S4 | RC NIST STEP SF=400 NS=120 S4 | -100.3 | -100.7 | 8.8 | -91.5 | -91.9 | 4.4 | 2.5
7 | RC+CE | HCLD | STEP SF=400 NS=120 | RC+CE HCLD STEP SF=400 NS=120 | S4 | RC+CE HCLD STEP SF=400 NS=120 S4 | -89.9 | -91.9 | 2.3 | -87.6 | -89.6 | 0.5 | 0.2
7 | RTS | UMa | L 45 | RTS UMa L 45 | S4 | RTS UMa L 45 S4 | -86.6 | -89.2 | -0.9 | -87.5 | -90.1 | 0.4 | 0.7
7 | MPAC | UMa | L 45 | MPAC UMa L 45 | S6 | MPAC UMa L 45 S6 | -88.8 | -90.9 | 0 | -88.8 | -90.9
7 | RC | NIST | STEP SF=2000 NS=120 | RC NIST STEP SF=2000 NS=120 | S6 | RC NIST STEP SF=2000 NS=120 S6 | -101.4 | -101.7 | 8.8 | -92.6 | -92.9 | 3.8 | 2
7 | RC+CE | HCLD | STEP SF=2000 NS=120 | RC+CE HCLD STEP SF=2000 NS=120 | S6 | RC+CE HCLD STEP SF=2000 NS=120 S6 | -92 | -93.7 | 2.3 | -89.7 | -91.4 | 0.9 | 0.5
7 | RTS | UMa | L 45 | RTS UMa L 45 | S6 | RTS UMa L 45 S6 | -88.3 | -90.5 | -0.9 | -89.2 | -91.4 | 0.4 | 0.5
7 | MPAC | UMa | L 45 | MPAC UMa L 45 | Z3 | MPAC UMa L 45 Z3 | -89.2 | -91.4 | 0 | -89.2 | -91.4
7 | RC | NIST | STEP SF=2000 NS=120 | RC NIST STEP SF=2000 NS=120 | Z3 | RC NIST STEP SF=2000 NS=120 Z3 | -102 | -102.3 | 8.8 | -93.2 | -93.5 | 4 | 2.1
7 | RC+CE | HCLD | STEP SF=2000 NS=120 | RC+CE HCLD STEP SF=2000 NS=120 | Z3 | RC+CE HCLD STEP SF=2000 NS=120 Z3 | -92.8 | -94.8 | 2.3 | -90.5 | -92.5 | 1.3 | 1.1
Band | Method | Model | Method option | Method label | DUT | Method & DUT label | 95% FoM | 70% FoM | Offset | Harm 95% FoM | Harm 70% FoM | Error at 95% | Error at 70%
7 | MPAC | UMi | L 45 | MPAC UMi L 45 | S4 | MPAC UMi L 45 S4 | -92.9 | -94.9 | 0 | -92.9 | -94.9
7 | RC | NIST | STEP SF=400 NS=120 | RC NIST STEP SF=400 NS=120 | S4 | RC NIST STEP SF=400 NS=120 S4 | -100.3 | -100.7 | 8.8 | -91.5 | -91.9 | 1.4 | 3
7 | RC+CE | LCSD | STEP SF=400 NS=120 | RC+CE LCSD STEP SF=400 NS=120 | S4 | RC+CE LCSD STEP SF=400 NS=120 S4 | -96.6 | -98.2 | 2.3 | -94.3 | -95.9 | 1.4 | 1
7 | RTS | UMi | L 45 | RTS UMi L 45 | S4 | RTS UMi L 45 S4 | -93.1 | -95 | -0.9 | -94 | -95.9 | 1.1 | 1
7 | MPAC | UMi | L 45 | MPAC UMi L 45 | S6 | MPAC UMi L 45 S6 | -94.2 | -96.2 | 0 | -94.2 | -96.2
7 | RC | NIST | STEP SF=2000 NS=120 | RC NIST STEP SF=2000 NS=120 | S6 | RC NIST STEP SF=2000 NS=120 S6 | -101.4 | -101.7 | 8.8 | -92.6 | -92.9 | 1.6 | 3.3
7 | RC+CE | LCSD | STEP SF=2000 NS=120 | RC+CE LCSD STEP SF=2000 NS=120 | S6 | RC+CE LCSD STEP SF=2000 NS=120 S6 | -97.7 | -99.3 | 2.3 | -95.4 | -97 | 1.2 | 0.8
7 | RTS | UMi | L 45 | RTS UMi L 45 | S6 | RTS UMi L 45 S6 | -94.2 | -96.2 | -0.9 | -95.1 | -97.1 | 0.9 | 0.9
7 | MPAC | UMi | L 45 | MPAC UMi L 45 | Z3 | MPAC UMi L 45 Z3 | -94.9 | -96.8 | 0 | -94.9 | -96.8
7 | RC | NIST | STEP SF=2000 NS=120 | RC NIST STEP SF=2000 NS=120 | Z3 | RC NIST STEP SF=2000 NS=120 Z3 | -102 | -102.3 | 8.8 | -93.2 | -93.5 | 1.7 | 3.3
7 | RC+CE | LCSD | STEP SF=2000 NS=120 | RC+CE LCSD STEP SF=2000 NS=120 | Z3 | RC+CE LCSD STEP SF=2000 NS=120 Z3 | -98.3 | -99.9 | 2.3 | -96 | -97.6 | 1.1 | 0.8

## Harmonization Opt6
Option 6 |  |  | RC/MPAC |  |  | RC+CE/MPAC |  |  | RTS/MPAC |  |  | All methods
|  | Band | Offsets | Error at 70% | Error at 95% | Offsets | Error at 70% | Error at 95% | Offsets | Error at 70% | Error at 95% | Error at 70% | Error at 95%
|  | 13 | 9.6 | 6.7526 | 5.1526 | 0.1 | 0.72673 | 0.94383 | 0.4 | 0.39082 | 0.44229 | 6.7526 | 5.1526
|  | 7 | 11.4 | 6.0526 | 4.4012 | 2.5 | 1.5267 | 1.8856 | -0.7 | 1.3683 | 1.2959 | 6.0526 | 4.4012
HCB |  | Band | MPAC | RC+CE | Worst Case
|  | 13 | 1.5232 | 2.8892 | 2.8892
|  | 7 | 1.3835 | 4.1372 | 4.1372
Harmonization parameters
Parameter |  |  |  | Value
Max TPT per measured curve assumption |  |  |  | Maximum expected per MCS
Throughput outage value |  |  |  | [70%]
Outage point search method |  |  |  | First intersect search high TPT to low
Averaging method across outage points |  |  |  | Inverse of avg of inverse mW values
DUT positions in MPAC |  |  |  | Avg across P 45 and L 45 (single test case)
RC/RC+CE FoM |  |  |  | inverse avg. across outage points (see labels)
Band | Method | Model | Method option | Method label | DUT | Method & DUT label | 95% FoM | 70% FoM | Offset | Harm 95% FoM | Harm 70% FoM | Error at 95% | Error at 70%
13 | MPAC | UMa | AVG {P 45,L 45} | MPAC UMa AVG {P 45,L 45} | XT1080 | MPAC UMa AVG {P 45,L 45} XT1080 | -88.5562 | -90.9733 | 0 | -88.5562 | -90.9733
13 | RC | NIST | STEP SF=2000 NS=120 | RC NIST STEP SF=2000 NS=120 | XT1080 | RC NIST STEP SF=2000 NS=120 XT1080 | -100 | -100.3 | 9.6 | -90.4 | -90.7 | 1.8438 | 0.27327
13 | RC+CE | HCLD | STEP SF=2000 NS=120 | RC+CE HCLD STEP SF=2000 NS=120 | XT1080 | RC+CE HCLD STEP SF=2000 NS=120 XT1080 | -89.6 | -91.8 | 0.1 | -89.5 | -91.7 | 0.94383 | 0.72673
13 | RTS | UMa | AVG {P 45,L 45} | RTS UMa AVG {P 45,L 45} | XT1080 | RTS UMa AVG {P 45,L 45} XT1080 | -89.3985 | -91.7641 | 0.4 | -88.9985 | -91.3641 | 0.44229 | 0.39082
13 | MPAC | UMa | AVG {P 45,L 45} | MPAC UMa AVG {P 45,L 45} | XT1096 | MPAC UMa AVG {P 45,L 45} XT1096 | -91.0046 | -93.2012 | 0 | -91.0046 | -93.2012
13 | RC | NIST | STEP SF=2000 NS=120 | RC NIST STEP SF=2000 NS=120 | XT1096 | RC NIST STEP SF=2000 NS=120 XT1096 | -100.4 | -100.7 | 9.6 | -90.8 | -91.1 | 0.2046 | 2.1012
13 | RC+CE | HCLD | STEP SF=2000 NS=120 | RC+CE HCLD STEP SF=2000 NS=120 | XT1096 | RC+CE HCLD STEP SF=2000 NS=120 XT1096 | -91.7 | -93.7 | 0.1 | -91.6 | -93.6 | 0.5954 | 0.39885
13 | RTS | UMa | AVG {P 45,L 45} | RTS UMa AVG {P 45,L 45} | XT1096 | RTS UMa AVG {P 45,L 45} XT1096 | -91.4641 | -93.6526 | 0.4 | -91.0641 | -93.2526 | 0.059485 | 0.051439
13 | MPAC | UMa | AVG {P 45,L 45} | MPAC UMa AVG {P 45,L 45} | Z3 | MPAC UMa AVG {P 45,L 45} Z3 | -88.8184 | -91.4327 | 0 | -88.8184 | -91.4327
13 | RC | NIST | STEP SF=2000 NS=120 | RC NIST STEP SF=2000 NS=120 | Z3 | RC NIST STEP SF=2000 NS=120 Z3 | -99.1 | -99.4 | 9.6 | -89.5 | -89.8 | 0.68161 | 1.6327
13 | RC+CE | HCLD | STEP SF=2000 NS=120 | RC+CE HCLD STEP SF=2000 NS=120 | Z3 | RC+CE HCLD STEP SF=2000 NS=120 Z3 | -88.9 | -91.1 | 0.1 | -88.8 | -91 | 0.018395 | 0.43266
Band | Method | Model | Method option | Method label | DUT | Method & DUT label | 95% FoM | 70% FoM | Offset | Harm 95% FoM | Harm 70% FoM | Error at 95% | Error at 70%
13 | MPAC | UMi | AVG {P 45,L 45} | MPAC UMi AVG {P 45,L 45} | XT1080 | MPAC UMi AVG {P 45,L 45} XT1080 | -94.3572 | -96.2572 | 0 | -94.3572 | -96.2572
13 | RC | NIST | STEP SF=2000 NS=120 | RC NIST STEP SF=2000 NS=120 | XT1080 | RC NIST STEP SF=2000 NS=120 XT1080 | -100 | -100.3 | 9.6 | -90.4 | -90.7 | 3.9572 | 5.5572
13 | RC+CE | LCSD | STEP SF=2000 NS=120 | RC+CE LCSD STEP SF=2000 NS=120 | XT1080 | RC+CE LCSD STEP SF=2000 NS=120 XT1080 | -95.2 | -96.7 | 0.1 | -95.1 | -96.6 | 0.74281 | 0.34281
13 | RTS | UMi | AVG {P 45,L 45} | RTS UMi AVG {P 45,L 45} | XT1080 | RTS UMi AVG {P 45,L 45} XT1080 | -94.4046 | -96.3526 | 0.4 | -94.0046 | -95.9526 | 0.35259 | 0.3046
13 | MPAC | UMi | AVG {P 45,L 45} | MPAC UMi AVG {P 45,L 45} | XT1096 | MPAC UMi AVG {P 45,L 45} XT1096 | -95.9526 | -97.8526 | 0 | -95.9526 | -97.8526
13 | RC | NIST | STEP SF=2000 NS=120 | RC NIST STEP SF=2000 NS=120 | XT1096 | RC NIST STEP SF=2000 NS=120 XT1096 | -100.4 | -100.7 | 9.6 | -90.8 | -91.1 | 5.1526 | 6.7526
13 | RC+CE | LCSD | STEP SF=2000 NS=120 | RC+CE LCSD STEP SF=2000 NS=120 | XT1096 | RC+CE LCSD STEP SF=2000 NS=120 XT1096 | -96.9 | -98.5 | 0.1 | -96.8 | -98.4 | 0.84741 | 0.54741
13 | RTS | UMi | AVG {P 45,L 45} | RTS UMi AVG {P 45,L 45} | XT1096 | RTS UMi AVG {P 45,L 45} XT1096 | -96.2526 | -98.3012 | 0.4 | -95.8526 | -97.9012 | 0.1 | 0.048561
13 | MPAC | UMi | AVG {P 45,L 45} | MPAC UMi AVG {P 45,L 45} | Z3 | MPAC UMi AVG {P 45,L 45} Z3 | -94.0847 | -96.0287 | 0 | -94.0847 | -96.0287
13 | RC | NIST | STEP SF=2000 NS=120 | RC NIST STEP SF=2000 NS=120 | Z3 | RC NIST STEP SF=2000 NS=120 Z3 | -99.1 | -99.4 | 9.6 | -89.5 | -89.8 | 4.5847 | 6.2287
13 | RC+CE | LCSD | STEP SF=2000 NS=120 | RC+CE LCSD STEP SF=2000 NS=120 | Z3 | RC+CE LCSD STEP SF=2000 NS=120 Z3 | -94.9 | -96.4 | 0.1 | -94.8 | -96.3 | 0.71527 | 0.27128
Band | Method | Model | Method option | Method label | DUT | Method & DUT label | 95% FoM | 70% FoM | Offset | Harm 95% FoM | Harm 70% FoM | Error at 95% | Error at 70%
7 | MPAC | UMa | AVG {P 45,L 45} | MPAC UMa AVG {P 45,L 45} | S4 | MPAC UMa AVG {P 45,L 45} S4 | -86.5413 | -88.7985 | 0 | -86.5413 | -88.7985
7 | RC | NIST | STEP SF=400 NS=120 | RC NIST STEP SF=400 NS=120 | S4 | RC NIST STEP SF=400 NS=120 S4 | -100.3 | -100.7 | 11.4 | -88.9 | -89.3 | 2.3587 | 0.50154
7 | RC+CE | HCLD | STEP SF=400 NS=120 | RC+CE HCLD STEP SF=400 NS=120 | S4 | RC+CE HCLD STEP SF=400 NS=120 S4 | -89.9 | -91.9 | 2.5 | -87.4 | -89.4 | 0.85868 | 0.60154
7 | RTS | UMa | AVG {P 45,L 45} | RTS UMa AVG {P 45,L 45} | S4 | RTS UMa AVG {P 45,L 45} S4 | -86.9641 | -89.3526 | -0.7 | -87.6641 | -90.0526 | 1.1228 | 1.2541
7 | MPAC | UMa | AVG {P 45,L 45} | MPAC UMa AVG {P 45,L 45} | S6 | MPAC UMa AVG {P 45,L 45} S6 | -90.4877 | -92.7209 | 0 | -90.4877 | -92.7209
7 | RC | NIST | STEP SF=2000 NS=120 | RC NIST STEP SF=2000 NS=120 | S6 | RC NIST STEP SF=2000 NS=120 S6 | -101.4 | -101.7 | 11.4 | -90 | -90.3 | 0.48769 | 2.4209
7 | RC+CE | HCLD | STEP SF=2000 NS=120 | RC+CE HCLD STEP SF=2000 NS=120 | S6 | RC+CE HCLD STEP SF=2000 NS=120 S6 | -92 | -93.7 | 2.5 | -89.5 | -91.2 | 0.98769 | 1.5209
7 | RTS | UMa | AVG {P 45,L 45} | RTS UMa AVG {P 45,L 45} | S6 | RTS UMa AVG {P 45,L 45} S6 | -88.6104 | -90.6526 | -0.7 | -89.3104 | -91.3526 | 1.1773 | 1.3683
7 | MPAC | UMa | AVG {P 45,L 45} | MPAC UMa AVG {P 45,L 45} | Z3 | MPAC UMa AVG {P 45,L 45} Z3 | -89.6733 | -91.7641 | 0 | -89.6733 | -91.7641
7 | RC | NIST | STEP SF=2000 NS=120 | RC NIST STEP SF=2000 NS=120 | Z3 | RC NIST STEP SF=2000 NS=120 Z3 | -102 | -102.3 | 11.4 | -90.6 | -90.9 | 0.92673 | 0.86409
7 | RC+CE | HCLD | STEP SF=2000 NS=120 | RC+CE HCLD STEP SF=2000 NS=120 | Z3 | RC+CE HCLD STEP SF=2000 NS=120 Z3 | -92.8 | -94.8 | 2.5 | -90.3 | -92.3 | 0.62673 | 0.53591
Band | Method | Model | Method option | Method label | DUT | Method & DUT label | 95% FoM | 70% FoM | Offset | Harm 95% FoM | Harm 70% FoM | Error at 95% | Error at 70%
7 | MPAC | UMi | AVG {P 45,L 45} | MPAC UMi AVG {P 45,L 45} | S4 | MPAC UMi AVG {P 45,L 45} S4 | -92.2144 | -94.1733 | 0 | -92.2144 | -94.1733
7 | RC | NIST | STEP SF=400 NS=120 | RC NIST STEP SF=400 NS=120 | S4 | RC NIST STEP SF=400 NS=120 S4 | -100.3 | -100.7 | 11.4 | -88.9 | -89.3 | 3.3144 | 4.8733
7 | RC+CE | LCSD | STEP SF=400 NS=120 | RC+CE LCSD STEP SF=400 NS=120 | S4 | RC+CE LCSD STEP SF=400 NS=120 S4 | -96.6 | -98.2 | 2.5 | -94.1 | -95.7 | 1.8856 | 1.5267
7 | RTS | UMi | AVG {P 45,L 45} | RTS UMi AVG {P 45,L 45} | S4 | RTS UMi AVG {P 45,L 45} S4 | -92.8104 | -94.7572 | -0.7 | -93.5104 | -95.4572 | 1.2959 | 1.2839
7 | MPAC | UMi | AVG {P 45,L 45} | MPAC UMi AVG {P 45,L 45} | S6 | MPAC UMi AVG {P 45,L 45} S6 | -94.3012 | -96.3526 | 0 | -94.3012 | -96.3526
7 | RC | NIST | STEP SF=2000 NS=120 | RC NIST STEP SF=2000 NS=120 | S6 | RC NIST STEP SF=2000 NS=120 S6 | -101.4 | -101.7 | 11.4 | -90 | -90.3 | 4.3012 | 6.0526
7 | RC+CE | LCSD | STEP SF=2000 NS=120 | RC+CE LCSD STEP SF=2000 NS=120 | S6 | RC+CE LCSD STEP SF=2000 NS=120 S6 | -97.7 | -99.3 | 2.5 | -95.2 | -96.8 | 0.89885 | 0.44741
7 | RTS | UMi | AVG {P 45,L 45} | RTS UMi AVG {P 45,L 45} | S6 | RTS UMi AVG {P 45,L 45} S6 | -94.2 | -96.2503 | -0.7 | -94.9 | -96.9503 | 0.59885 | 0.5977
7 | MPAC | UMi | AVG {P 45,L 45} | MPAC UMi AVG {P 45,L 45} | Z3 | MPAC UMi AVG {P 45,L 45} Z3 | -95.0012 | -96.9012 | 0 | -95.0012 | -96.9012
7 | RC | NIST | STEP SF=2000 NS=120 | RC NIST STEP SF=2000 NS=120 | Z3 | RC NIST STEP SF=2000 NS=120 Z3 | -102 | -102.3 | 11.4 | -90.6 | -90.9 | 4.4012 | 6.0012
7 | RC+CE | LCSD | STEP SF=2000 NS=120 | RC+CE LCSD STEP SF=2000 NS=120 | Z3 | RC+CE LCSD STEP SF=2000 NS=120 Z3 | -98.3 | -99.9 | 2.5 | -95.8 | -97.4 | 0.79885 | 0.49885

## Harmonization Opt7
Option 7 |  |  | RC/MPAC |  |  | RC+CE/MPAC |  |  | RTS/MPAC |  |  | All methods
|  | Band | Offsets | Error at 70% | Error at 95% | Offsets | Error at 70% | Error at 95% | Offsets | Error at 70% | Error at 95% | Error at 70% | Error at 95%
|  | 13 | 10.9 | 7.6468 | 6.0202 | 1.2 | 0.77696 | 0.82563 | 0.5 | 0.57131 | 0.70724 | 7.6468 | 6.0202
|  | 7 | 12.4 | 6.556 | 4.9046 | 2.7 | 1.7645 | 2.1854 | -0.4 | 1.1478 | 1.1122 | 6.556 | 4.9046
HCB |  | Band | MPAC | RC+CE | Worst Case
|  | 13 | 1.5232 | 2.8892 | 2.8892
|  | 7 | 1.3835 | 4.1372 | 4.1372
Harmonization parameters
Parameter |  |  |  | Value
Max TPT per measured curve assumption |  |  |  | Maximum expected per MCS
Throughput outage value |  |  |  | [70%]
Outage point search method |  |  |  | First intersect search high TPT to low
Averaging method across outage points |  |  |  | Inverse of avg of inverse mW values
DUT positions in MPAC |  |  |  | Avg {P 45, L 45, P 90} (single test case)
RC/RC+CE FoM |  |  |  | inverse avg. across outage points (see labels)
Band | Method | Model | Method option | Method label | DUT | Method & DUT label | 95% FoM | 70% FoM | Offset | Harm 95% FoM | Harm 70% FoM | Error at 95% | Error at 70%
13 | MPAC | UMa | AVG {P 45,L 45,P 90} | MPAC UMa AVG {P 45,L 45,P 90} | XT1080 | MPAC UMa AVG {P 45,L 45,P 90} XT1080 | -87.5744 | -89.9725 | 0 | -87.5744 | -89.9725
13 | RC | NIST | STEP SF=2000 NS=120 | RC NIST STEP SF=2000 NS=120 | XT1080 | RC NIST STEP SF=2000 NS=120 XT1080 | -100 | -100.3 | 10.9 | -89.1 | -89.4 | 1.5256 | 0.57246
13 | RC+CE | HCLD | STEP SF=2000 NS=120 | RC+CE HCLD STEP SF=2000 NS=120 | XT1080 | RC+CE HCLD STEP SF=2000 NS=120 XT1080 | -89.6 | -91.8 | 1.2 | -88.4 | -90.6 | 0.82563 | 0.62754
13 | RTS | UMa | AVG {P 45,L 45,P 90} | RTS UMa AVG {P 45,L 45,P 90} | XT1080 | RTS UMa AVG {P 45,L 45,P 90} XT1080 | -88.7816 | -91.0438 | 0.5 | -88.2816 | -90.5438 | 0.70724 | 0.57131
13 | MPAC | UMa | AVG {P 45,L 45,P 90} | MPAC UMa AVG {P 45,L 45,P 90} | XT1096 | MPAC UMa AVG {P 45,L 45,P 90} XT1096 | -90.4097 | -92.5607 | 0 | -90.4097 | -92.5607
13 | RC | NIST | STEP SF=2000 NS=120 | RC NIST STEP SF=2000 NS=120 | XT1096 | RC NIST STEP SF=2000 NS=120 XT1096 | -100.4 | -100.7 | 10.9 | -89.5 | -89.8 | 0.90967 | 2.7607
13 | RC+CE | HCLD | STEP SF=2000 NS=120 | RC+CE HCLD STEP SF=2000 NS=120 | XT1096 | RC+CE HCLD STEP SF=2000 NS=120 XT1096 | -91.7 | -93.7 | 1.2 | -90.5 | -92.5 | 0.090328 | 0.060735
13 | RTS | UMa | AVG {P 45,L 45,P 90} | RTS UMa AVG {P 45,L 45,P 90} | XT1096 | RTS UMa AVG {P 45,L 45,P 90} XT1096 | -91.0287 | -93.1431 | 0.5 | -90.5287 | -92.6431 | 0.11902 | 0.082412
13 | MPAC | UMa | AVG {P 45,L 45,P 90} | MPAC UMa AVG {P 45,L 45,P 90} | Z3 | MPAC UMa AVG {P 45,L 45,P 90} Z3 | -88.1516 | -90.677 | 0 | -88.1516 | -90.677
13 | RC | NIST | STEP SF=2000 NS=120 | RC NIST STEP SF=2000 NS=120 | Z3 | RC NIST STEP SF=2000 NS=120 Z3 | -99.1 | -99.4 | 10.9 | -88.2 | -88.5 | 0.048407 | 2.177
13 | RC+CE | HCLD | STEP SF=2000 NS=120 | RC+CE HCLD STEP SF=2000 NS=120 | Z3 | RC+CE HCLD STEP SF=2000 NS=120 Z3 | -88.9 | -91.1 | 1.2 | -87.7 | -89.9 | 0.45159 | 0.77696
Band | Method | Model | Method option | Method label | DUT | Method & DUT label | 95% FoM | 70% FoM | Offset | Harm 95% FoM | Harm 70% FoM | Error at 95% | Error at 70%
13 | MPAC | UMi | AVG {P 45,L 45,P 90} | MPAC UMi AVG {P 45,L 45,P 90} | XT1080 | MPAC UMi AVG {P 45,L 45,P 90} XT1080 | -93.4435 | -95.3796 | 0 | -93.4435 | -95.3796
13 | RC | NIST | STEP SF=2000 NS=120 | RC NIST STEP SF=2000 NS=120 | XT1080 | RC NIST STEP SF=2000 NS=120 XT1080 | -100 | -100.3 | 10.9 | -89.1 | -89.4 | 4.3435 | 5.9796
13 | RC+CE | LCSD | STEP SF=2000 NS=120 | RC+CE LCSD STEP SF=2000 NS=120 | XT1080 | RC+CE LCSD STEP SF=2000 NS=120 XT1080 | -95.2 | -96.7 | 1.2 | -94 | -95.5 | 0.55652 | 0.1204
13 | RTS | UMi | AVG {P 45,L 45,P 90} | RTS UMi AVG {P 45,L 45,P 90} | XT1080 | RTS UMi AVG {P 45,L 45,P 90} XT1080 | -93.7188 | -95.6347 | 0.5 | -93.2188 | -95.1347 | 0.22473 | 0.24489
13 | MPAC | UMi | AVG {P 45,L 45,P 90} | MPAC UMi AVG {P 45,L 45,P 90} | XT1096 | MPAC UMi AVG {P 45,L 45,P 90} XT1096 | -95.5202 | -97.4468 | 0 | -95.5202 | -97.4468
13 | RC | NIST | STEP SF=2000 NS=120 | RC NIST STEP SF=2000 NS=120 | XT1096 | RC NIST STEP SF=2000 NS=120 XT1096 | -100.4 | -100.7 | 10.9 | -89.5 | -89.8 | 6.0202 | 7.6468
13 | RC+CE | LCSD | STEP SF=2000 NS=120 | RC+CE LCSD STEP SF=2000 NS=120 | XT1096 | RC+CE LCSD STEP SF=2000 NS=120 XT1096 | -96.9 | -98.5 | 1.2 | -95.7 | -97.3 | 0.17978 | 0.1468
13 | RTS | UMi | AVG {P 45,L 45,P 90} | RTS UMi AVG {P 45,L 45,P 90} | XT1096 | RTS UMi AVG {P 45,L 45,P 90} XT1096 | -95.7684 | -97.755 | 0.5 | -95.2684 | -97.255 | 0.25182 | 0.19181
13 | MPAC | UMi | AVG {P 45,L 45,P 90} | MPAC UMi AVG {P 45,L 45,P 90} | Z3 | MPAC UMi AVG {P 45,L 45,P 90} Z3 | -93.5183 | -95.5003 | 0 | -93.5183 | -95.5003
13 | RC | NIST | STEP SF=2000 NS=120 | RC NIST STEP SF=2000 NS=120 | Z3 | RC NIST STEP SF=2000 NS=120 Z3 | -99.1 | -99.4 | 10.9 | -88.2 | -88.5 | 5.3183 | 7.0003
13 | RC+CE | LCSD | STEP SF=2000 NS=120 | RC+CE LCSD STEP SF=2000 NS=120 | Z3 | RC+CE LCSD STEP SF=2000 NS=120 Z3 | -94.9 | -96.4 | 1.2 | -93.7 | -95.2 | 0.18167 | 0.30034
Band | Method | Model | Method option | Method label | DUT | Method & DUT label | 95% FoM | 70% FoM | Offset | Harm 95% FoM | Harm 70% FoM | Error at 95% | Error at 70%
7 | MPAC | UMa | AVG {P 45,L 45,P 90} | MPAC UMa AVG {P 45,L 45,P 90} | S4 | MPAC UMa AVG {P 45,L 45,P 90} S4 | -86.1656 | -88.3541 | 0 | -86.1656 | -88.3541
7 | RC | NIST | STEP SF=400 NS=120 | RC NIST STEP SF=400 NS=120 | S4 | RC NIST STEP SF=400 NS=120 S4 | -100.3 | -100.7 | 12.4 | -87.9 | -88.3 | 1.7344 | 0.054051
7 | RC+CE | HCLD | STEP SF=400 NS=120 | RC+CE HCLD STEP SF=400 NS=120 | S4 | RC+CE HCLD STEP SF=400 NS=120 S4 | -89.9 | -91.9 | 2.7 | -87.2 | -89.2 | 1.0344 | 0.84595
7 | RTS | UMa | AVG {P 45,L 45,P 90} | RTS UMa AVG {P 45,L 45,P 90} | S4 | RTS UMa AVG {P 45,L 45,P 90} S4 | -86.8778 | -89.0866 | -0.4 | -87.2778 | -89.4866 | 1.1122 | 1.1325
7 | MPAC | UMa | AVG {P 45,L 45,P 90} | MPAC UMa AVG {P 45,L 45,P 90} | S6 | MPAC UMa AVG {P 45,L 45,P 90} S6 | -89.4532 | -91.6661 | 0 | -89.4532 | -91.6661
7 | RC | NIST | STEP SF=2000 NS=120 | RC NIST STEP SF=2000 NS=120 | S6 | RC NIST STEP SF=2000 NS=120 S6 | -101.4 | -101.7 | 12.4 | -89 | -89.3 | 0.45315 | 2.3661
7 | RC+CE | HCLD | STEP SF=2000 NS=120 | RC+CE HCLD STEP SF=2000 NS=120 | S6 | RC+CE HCLD STEP SF=2000 NS=120 S6 | -92 | -93.7 | 2.7 | -89.3 | -91 | 0.15315 | 0.66613
7 | RTS | UMa | AVG {P 45,L 45,P 90} | RTS UMa AVG {P 45,L 45,P 90} | S6 | RTS UMa AVG {P 45,L 45,P 90} S6 | -88.137 | -90.1183 | -0.4 | -88.537 | -90.5183 | 0.91619 | 1.1478
7 | MPAC | UMa | AVG {P 45,L 45,P 90} | MPAC UMa AVG {P 45,L 45,P 90} | Z3 | MPAC UMa AVG {P 45,L 45,P 90} Z3 | -89.2094 | -91.277 | 0 | -89.2094 | -91.277
7 | RC | NIST | STEP SF=2000 NS=120 | RC NIST STEP SF=2000 NS=120 | Z3 | RC NIST STEP SF=2000 NS=120 Z3 | -102 | -102.3 | 12.4 | -89.6 | -89.9 | 0.39058 | 1.377
7 | RC+CE | HCLD | STEP SF=2000 NS=120 | RC+CE HCLD STEP SF=2000 NS=120 | Z3 | RC+CE HCLD STEP SF=2000 NS=120 Z3 | -92.8 | -94.8 | 2.7 | -90.1 | -92.1 | 0.89058 | 0.82303
Band | Method | Model | Method option | Method label | DUT | Method & DUT label | 95% FoM | 70% FoM | Offset | Harm 95% FoM | Harm 70% FoM | Error at 95% | Error at 70%
7 | MPAC | UMi | AVG {P 45,L 45,P 90} | MPAC UMi AVG {P 45,L 45,P 90} | S4 | MPAC UMi AVG {P 45,L 45,P 90} S4 | -91.7146 | -93.7355 | 0 | -91.7146 | -93.7355
7 | RC | NIST | STEP SF=400 NS=120 | RC NIST STEP SF=400 NS=120 | S4 | RC NIST STEP SF=400 NS=120 S4 | -100.3 | -100.7 | 12.4 | -87.9 | -88.3 | 3.8146 | 5.4355
7 | RC+CE | LCSD | STEP SF=400 NS=120 | RC+CE LCSD STEP SF=400 NS=120 | S4 | RC+CE LCSD STEP SF=400 NS=120 S4 | -96.6 | -98.2 | 2.7 | -93.9 | -95.5 | 2.1854 | 1.7645
7 | RTS | UMi | AVG {P 45,L 45,P 90} | RTS UMi AVG {P 45,L 45,P 90} | S4 | RTS UMi AVG {P 45,L 45,P 90} S4 | -92.3892 | -94.2975 | -0.4 | -92.7892 | -94.6975 | 1.0746 | 0.96204
7 | MPAC | UMi | AVG {P 45,L 45,P 90} | MPAC UMi AVG {P 45,L 45,P 90} | S6 | MPAC UMi AVG {P 45,L 45,P 90} S6 | -93.552 | -95.6347 | 0 | -93.552 | -95.6347
7 | RC | NIST | STEP SF=2000 NS=120 | RC NIST STEP SF=2000 NS=120 | S6 | RC NIST STEP SF=2000 NS=120 S6 | -101.4 | -101.7 | 12.4 | -89 | -89.3 | 4.552 | 6.3347
7 | RC+CE | LCSD | STEP SF=2000 NS=120 | RC+CE LCSD STEP SF=2000 NS=120 | S6 | RC+CE LCSD STEP SF=2000 NS=120 S6 | -97.7 | -99.3 | 2.7 | -95 | -96.6 | 1.448 | 0.96528
7 | RTS | UMi | AVG {P 45,L 45,P 90} | RTS UMi AVG {P 45,L 45,P 90} | S6 | RTS UMi AVG {P 45,L 45,P 90} S6 | -93.5373 | -95.5545 | -0.4 | -93.9373 | -95.9545 | 0.38532 | 0.31974
7 | MPAC | UMi | AVG {P 45,L 45,P 90} | MPAC UMi AVG {P 45,L 45,P 90} | Z3 | MPAC UMi AVG {P 45,L 45,P 90} Z3 | -94.5046 | -96.456 | 0 | -94.5046 | -96.456
7 | RC | NIST | STEP SF=2000 NS=120 | RC NIST STEP SF=2000 NS=120 | Z3 | RC NIST STEP SF=2000 NS=120 Z3 | -102 | -102.3 | 12.4 | -89.6 | -89.9 | 4.9046 | 6.556
7 | RC+CE | LCSD | STEP SF=2000 NS=120 | RC+CE LCSD STEP SF=2000 NS=120 | Z3 | RC+CE LCSD STEP SF=2000 NS=120 Z3 | -98.3 | -99.9 | 2.7 | -95.6 | -97.2 | 1.0954 | 0.74396

## Harmonization Opt8
Option 8 |  |  | RC/MPAC |  |  | RC+CE/MPAC |  |  | RTS/MPAC |  |  | All methods
|  | Band | Offsets | Error at 70% | Error at 95% | Offsets | Error at 70% | Error at 95% | Offsets | Error at 70% | Error at 95% | Error at 70% | Error at 95%
|  | 13 | 10.8 | 7.4532 | 5.817 | 1 | 0.18367 | 0.64901 | 0.5 | 0.15833 | 0.26454 | 7.4532 | 5.817
|  | 7 | 13.3 | 7.3587 | 5.7019 | 3.1 | 0.93413 | 1.3543 | -0.3 | 0.56559 | 0.52501 | 7.3587 | 5.7019
HCB |  | Band | MPAC | RC+CE | Worst Case
|  | 13 | 1.5232 | 2.8892 | 2.8892
|  | 7 | 1.3835 | 4.1372 | 4.1372
Harmonization parameters
Parameter |  |  |  | Value
Max TPT per measured curve assumption |  |  |  | Maximum expected per MCS
Throughput outage value |  |  |  | [70%]
Outage point search method |  |  |  | First intersect search high TPT to low
Averaging method across outage points |  |  |  | Inverse of avg of inverse mW values
DUT positions in MPAC |  |  |  | Avg across all 8 pos. (single test case)
RC/RC+CE FoM |  |  |  | inverse avg. across outage points (see labels)
Band | Method | Model | Method option | Method label | DUT | Method & DUT label | 95% FoM | 70% FoM | Offset | Harm 95% FoM | Harm 70% FoM | Error at 95% | Error at 70%
13 | MPAC | UMa | AVG all positions | MPAC UMa AVG all positions | XT1080 | MPAC UMa AVG all positions XT1080 | -88.0925 | -90.6163 | 0 | -88.0925 | -90.6163
13 | RC | NIST | STEP SF=2000 NS=120 | RC NIST STEP SF=2000 NS=120 | XT1080 | RC NIST STEP SF=2000 NS=120 XT1080 | -100 | -100.3 | 10.8 | -89.2 | -89.5 | 1.1075 | 1.1163
13 | RC+CE | HCLD | STEP SF=2000 NS=120 | RC+CE HCLD STEP SF=2000 NS=120 | XT1080 | RC+CE HCLD STEP SF=2000 NS=120 XT1080 | -89.6 | -91.8 | 1 | -88.6 | -90.8 | 0.50745 | 0.18367
13 | RTS | UMa | AVG all positions | RTS UMa AVG all positions | XT1080 | RTS UMa AVG all positions XT1080 | -88.8571 | -91.2747 | 0.5 | -88.3571 | -90.7747 | 0.26454 | 0.15833
13 | MPAC | UMa | AVG all positions | MPAC UMa AVG all positions | XT1096 | MPAC UMa AVG all positions XT1096 | -90.3668 | -92.6651 | 0 | -90.3668 | -92.6651
13 | RC | NIST | STEP SF=2000 NS=120 | RC NIST STEP SF=2000 NS=120 | XT1096 | RC NIST STEP SF=2000 NS=120 XT1096 | -100.4 | -100.7 | 10.8 | -89.6 | -89.9 | 0.76678 | 2.7651
13 | RC+CE | HCLD | STEP SF=2000 NS=120 | RC+CE HCLD STEP SF=2000 NS=120 | XT1096 | RC+CE HCLD STEP SF=2000 NS=120 XT1096 | -91.7 | -93.7 | 1 | -90.7 | -92.7 | 0.33322 | 0.034875
13 | RTS | UMa | AVG all positions | RTS UMa AVG all positions | XT1096 | RTS UMa AVG all positions XT1096 | -90.9149 | -93.1437 | 0.5 | -90.4149 | -92.6437 | 0.048094 | 0.021428
13 | MPAC | UMa | AVG all positions | MPAC UMa AVG all positions | Z3 | MPAC UMa AVG all positions Z3 | -87.6297 | -90.1805 | 0 | -87.6297 | -90.1805
13 | RC | NIST | STEP SF=2000 NS=120 | RC NIST STEP SF=2000 NS=120 | Z3 | RC NIST STEP SF=2000 NS=120 Z3 | -99.1 | -99.4 | 10.8 | -88.3 | -88.6 | 0.67028 | 1.5805
13 | RC+CE | HCLD | STEP SF=2000 NS=120 | RC+CE HCLD STEP SF=2000 NS=120 | Z3 | RC+CE HCLD STEP SF=2000 NS=120 Z3 | -88.9 | -91.1 | 1 | -87.9 | -90.1 | 0.27028 | 0.080477
Band | Method | Model | Method option | Method label | DUT | Method & DUT label | 95% FoM | 70% FoM | Offset | Harm 95% FoM | Harm 70% FoM | Error at 95% | Error at 70%
13 | MPAC | UMi | AVG all positions | MPAC UMi AVG all positions | XT1080 | MPAC UMi AVG all positions XT1080 | -93.9056 | -95.8594 | 0 | -93.9056 | -95.8594
13 | RC | NIST | STEP SF=2000 NS=120 | RC NIST STEP SF=2000 NS=120 | XT1080 | RC NIST STEP SF=2000 NS=120 XT1080 | -100 | -100.3 | 10.8 | -89.2 | -89.5 | 4.7056 | 6.3594
13 | RC+CE | LCSD | STEP SF=2000 NS=120 | RC+CE LCSD STEP SF=2000 NS=120 | XT1080 | RC+CE LCSD STEP SF=2000 NS=120 XT1080 | -95.2 | -96.7 | 1 | -94.2 | -95.7 | 0.2944 | 0.15939
13 | RTS | UMi | AVG all positions | RTS UMi AVG all positions | XT1080 | RTS UMi AVG all positions XT1080 | -94.3368 | -96.3546 | 0.5 | -93.8368 | -95.8546 | 0.068757 | 0.0048031
13 | MPAC | UMi | AVG all positions | MPAC UMi AVG all positions | XT1096 | MPAC UMi AVG all positions XT1096 | -95.417 | -97.3532 | 0 | -95.417 | -97.3532
13 | RC | NIST | STEP SF=2000 NS=120 | RC NIST STEP SF=2000 NS=120 | XT1096 | RC NIST STEP SF=2000 NS=120 XT1096 | -100.4 | -100.7 | 10.8 | -89.6 | -89.9 | 5.817 | 7.4532
13 | RC+CE | LCSD | STEP SF=2000 NS=120 | RC+CE LCSD STEP SF=2000 NS=120 | XT1096 | RC+CE LCSD STEP SF=2000 NS=120 XT1096 | -96.9 | -98.5 | 1 | -95.9 | -97.5 | 0.48295 | 0.14677
13 | RTS | UMi | AVG all positions | RTS UMi AVG all positions | XT1096 | RTS UMi AVG all positions XT1096 | -95.725 | -97.7467 | 0.5 | -95.225 | -97.2467 | 0.19203 | 0.10649
13 | MPAC | UMi | AVG all positions | MPAC UMi AVG all positions | Z3 | MPAC UMi AVG all positions Z3 | -93.251 | -95.2221 | 0 | -93.251 | -95.2221
13 | RC | NIST | STEP SF=2000 NS=120 | RC NIST STEP SF=2000 NS=120 | Z3 | RC NIST STEP SF=2000 NS=120 Z3 | -99.1 | -99.4 | 10.8 | -88.3 | -88.6 | 4.951 | 6.6221
13 | RC+CE | LCSD | STEP SF=2000 NS=120 | RC+CE LCSD STEP SF=2000 NS=120 | Z3 | RC+CE LCSD STEP SF=2000 NS=120 Z3 | -94.9 | -96.4 | 1 | -93.9 | -95.4 | 0.64901 | 0.17794
Band | Method | Model | Method option | Method label | DUT | Method & DUT label | 95% FoM | 70% FoM | Offset | Harm 95% FoM | Harm 70% FoM | Error at 95% | Error at 70%
7 | MPAC | UMa | AVG all positions | MPAC UMa AVG all positions | S4 | MPAC UMa AVG all positions S4 | -86.1027 | -88.4602 | 0 | -86.1027 | -88.4602
7 | RC | NIST | STEP SF=400 NS=120 | RC NIST STEP SF=400 NS=120 | S4 | RC NIST STEP SF=400 NS=120 S4 | -100.3 | -100.7 | 13.3 | -87 | -87.4 | 0.89729 | 1.0602
7 | RC+CE | HCLD | STEP SF=400 NS=120 | RC+CE HCLD STEP SF=400 NS=120 | S4 | RC+CE HCLD STEP SF=400 NS=120 S4 | -89.9 | -91.9 | 3.1 | -86.8 | -88.8 | 0.69729 | 0.33981
7 | RTS | UMa | AVG all positions | RTS UMa AVG all positions | S4 | RTS UMa AVG all positions S4 | -86.2616 | -88.6309 | -0.3 | -86.5616 | -88.9309 | 0.45893 | 0.47073
7 | MPAC | UMa | AVG all positions | MPAC UMa AVG all positions | S6 | MPAC UMa AVG all positions S6 | -88.5286 | -90.6843 | 0 | -88.5286 | -90.6843
7 | RC | NIST | STEP SF=2000 NS=120 | RC NIST STEP SF=2000 NS=120 | S6 | RC NIST STEP SF=2000 NS=120 S6 | -101.4 | -101.7 | 13.3 | -88.1 | -88.4 | 0.42862 | 2.2843
7 | RC+CE | HCLD | STEP SF=2000 NS=120 | RC+CE HCLD STEP SF=2000 NS=120 | S6 | RC+CE HCLD STEP SF=2000 NS=120 S6 | -92 | -93.7 | 3.1 | -88.9 | -90.6 | 0.37138 | 0.084349
7 | RTS | UMa | AVG all positions | RTS UMa AVG all positions | S6 | RTS UMa AVG all positions S6 | -87.7036 | -89.8188 | -0.3 | -88.0036 | -90.1188 | 0.52501 | 0.56559
7 | MPAC | UMa | AVG all positions | MPAC UMa AVG all positions | Z3 | MPAC UMa AVG all positions Z3 | -88.926 | -91.0914 | 0 | -88.926 | -91.0914
7 | RC | NIST | STEP SF=2000 NS=120 | RC NIST STEP SF=2000 NS=120 | Z3 | RC NIST STEP SF=2000 NS=120 Z3 | -102 | -102.3 | 13.3 | -88.7 | -89 | 0.22596 | 2.0914
7 | RC+CE | HCLD | STEP SF=2000 NS=120 | RC+CE HCLD STEP SF=2000 NS=120 | Z3 | RC+CE HCLD STEP SF=2000 NS=120 Z3 | -92.8 | -94.8 | 3.1 | -89.7 | -91.7 | 0.77404 | 0.60861
Band | Method | Model | Method option | Method label | DUT | Method & DUT label | 95% FoM | 70% FoM | Offset | Harm 95% FoM | Harm 70% FoM | Error at 95% | Error at 70%
7 | MPAC | UMi | AVG all positions | MPAC UMi AVG all positions | S4 | MPAC UMi AVG all positions S4 | -92.1457 | -94.1659 | 0 | -92.1457 | -94.1659
7 | RC | NIST | STEP SF=400 NS=120 | RC NIST STEP SF=400 NS=120 | S4 | RC NIST STEP SF=400 NS=120 S4 | -100.3 | -100.7 | 13.3 | -87 | -87.4 | 5.1457 | 6.7659
7 | RC+CE | LCSD | STEP SF=400 NS=120 | RC+CE LCSD STEP SF=400 NS=120 | S4 | RC+CE LCSD STEP SF=400 NS=120 S4 | -96.6 | -98.2 | 3.1 | -93.5 | -95.1 | 1.3543 | 0.93413
7 | RTS | UMi | AVG all positions | RTS UMi AVG all positions | S4 | RTS UMi AVG all positions S4 | -92.3283 | -94.3019 | -0.3 | -92.6283 | -94.6019 | 0.48259 | 0.43599
7 | MPAC | UMi | AVG all positions | MPAC UMi AVG all positions | S6 | MPAC UMi AVG all positions S6 | -93.4149 | -95.4922 | 0 | -93.4149 | -95.4922
7 | RC | NIST | STEP SF=2000 NS=120 | RC NIST STEP SF=2000 NS=120 | S6 | RC NIST STEP SF=2000 NS=120 S6 | -101.4 | -101.7 | 13.3 | -88.1 | -88.4 | 5.3149 | 7.0922
7 | RC+CE | LCSD | STEP SF=2000 NS=120 | RC+CE LCSD STEP SF=2000 NS=120 | S6 | RC+CE LCSD STEP SF=2000 NS=120 S6 | -97.7 | -99.3 | 3.1 | -94.6 | -96.2 | 1.1851 | 0.70776
7 | RTS | UMi | AVG all positions | RTS UMi AVG all positions | S6 | RTS UMi AVG all positions S6 | -93.5425 | -95.5665 | -0.3 | -93.8425 | -95.8665 | 0.4276 | 0.37422
7 | MPAC | UMi | AVG all positions | MPAC UMi AVG all positions | Z3 | MPAC UMi AVG all positions Z3 | -94.4019 | -96.3587 | 0 | -94.4019 | -96.3587
7 | RC | NIST | STEP SF=2000 NS=120 | RC NIST STEP SF=2000 NS=120 | Z3 | RC NIST STEP SF=2000 NS=120 Z3 | -102 | -102.3 | 13.3 | -88.7 | -89 | 5.7019 | 7.3587
7 | RC+CE | LCSD | STEP SF=2000 NS=120 | RC+CE LCSD STEP SF=2000 NS=120 | Z3 | RC+CE LCSD STEP SF=2000 NS=120 Z3 | -98.3 | -99.9 | 3.1 | -95.2 | -96.8 | 0.79814 | 0.44133