## cover page
TSG RAN4 meeting #80bis | R4-168432
Agenda item: 4.2.4
Source: Ericsson
Title: Simulation results for TDD-FDD soft buffer test
Document for: Discussion
These result spreadsheets summarize soft buffer alignment and impairment demodulation results for TDD FDD CA

## Summary_Alignment
SNR at 70% maximum throughput, alignment results |  | Ericsson | company 2 | company 3 | company 4 | company 5 | company 6 | company 7 | STD | SPAN | AVE
|  | R4-16xxxx | R4-16xxxx | R4-16xxxx | R4-16xxxx | R4-16xxxx | R4-16xxxx | R4-16xxxx
test setup | FRC | [dB] | [dB] | [dB] | [dB] | [dB] | [dB] | [dB] | [dB] | [dB] | [dB]
FDD and TDD performance with FDD PCell
PCell 20MHz cat 3 | R.30 FDD | 14 | [6 empty] | #DIV/0! | 0 | 14
Scell 20MHz cat 3 | R.30-2 TDD | 10.9 | [6 empty] | #DIV/0! | 0 | 10.9
PCell 10MHz cat 3 | R.35-3 FDD | 14.2 | [6 empty] | #DIV/0! | 0 | 14.2
Scell 20MHz cat 3 | R.30-2 TDD | 10.9 | [6 empty] | #DIV/0! | 0 | 10.9
PCell 15MHz cat 3 | R.35-2 FDD | 14.2 | [6 empty] | #DIV/0! | 0 | 14.2
Scell 20MHz cat 3 | R.30-2 TDD | 10.9 | [6 empty] | #DIV/0! | 0 | 10.9
FDD and TDD performance with TDD PCell
PCell 20MHz cat 3 | R.30-2 TDD | 10.9 | [6 empty] | #DIV/0! | 0 | 10.9
Scell 20MHz cat 3 | R.30 FDD | 14 | [6 empty] | #DIV/0! | 0 | 14
PCell 20MHz cat 3 | R.30-2 TDD | 10.9 | [6 empty] | #DIV/0! | 0 | 10.9
Scell 10MHz cat 3 | R.35-3 FDD | 14.2 | [6 empty] | #DIV/0! | 0 | 14.2
PCell 20MHz cat 3 | R.30-2 TDD | 10.9 | [6 empty] | #DIV/0! | 0 | 10.9
Scell 15MHz cat 3 | R.35-2 FDD | 14.2 | [6 empty] | #DIV/0! | 0 | 14.2

## Summary_Impairment
SNR at 70% maximum throughput, Impairment results |  | Ericsson | company 2 | company 3 | company 4 | company 5 | company 6 | company 7 | STD | SPAN | AVE | AVE+margin(0.8dB)
|  | R4-16xxxx | R4-16xxxx | R4-16xxxx | R4-16xxxx | R4-16xxxx | R4-16xxxx | R4-16xxxx
test setup | Channel Bandwidth | [dB] | [dB] | [dB] | [dB] | [dB] | [dB] | [dB] | [dB] | [dB] | [dB] | [dB]
FDD and TDD performance with FDD PCell
PCell 20MHz cat 3 | R.30 FDD | 15 | [6 empty] | #DIV/0! | 0 | 15 | 15.8
Scell 20MHz cat 3 | R.30-2 TDD | 11.9 | [6 empty] | #DIV/0! | 0 | 11.9 | 12.7
PCell 10MHz cat 3 | R.35-3 FDD | 15.2 | [6 empty] | #DIV/0! | 0 | 15.2 | 16
Scell 20MHz cat 3 | R.30-2 TDD | 11.9 | [6 empty] | #DIV/0! | 0 | 11.9 | 12.7
PCell 15MHz cat 3 | R.35-2 FDD | 15.2 | [6 empty] | #DIV/0! | 0 | 15.2 | 16
Scell 20MHz cat 3 | R.30-2 TDD | 11.9 | [6 empty] | #DIV/0! | 0 | 11.9 | 12.7
FDD and TDD performance with TDD PCell
PCell 20MHz cat 3 | R.30-2 TDD | 11.9 | [6 empty] | #DIV/0! | 0 | 11.9 | 12.7
Scell 20MHz cat 3 | R.30 FDD | 15 | [6 empty] | #DIV/0! | 0 | 15 | 15.8
PCell 20MHz cat 3 | R.30-2 TDD | 11.9 | [6 empty] | #DIV/0! | 0 | 11.9 | 12.7
Scell 10MHz cat 3 | R.35-3 FDD | 15.2 | [6 empty] | #DIV/0! | 0 | 15.2 | 16
PCell 20MHz cat 3 | R.30-2 TDD | 11.9 | [6 empty] | #DIV/0! | 0 | 11.9 | 12.7
Scell 15MHz cat 3 | R.35-2 FDD | 15.2 | [6 empty] | #DIV/0! | 0 | 15.2 | 16

## 20MHz+20MHz
Company | Ericsson | company 2 | company 3 | company 4 | company 5 | company 6 | company 7
Reference | R4-16xxxx | R4-16xxxx | R4-16xxxx | R4-16xxxx | R4-16xxxx | R4-16xxxx | R4-16xxxx
FDD and TDD performance with FDD PCell 20MHz+20MHz
FDD CC 20MHz, cat 3
SNR(dB) | [7 empty] | SNR1(dB)
5 | 12.0992
6 | 13.787
7 | 15.4747
8 | 18.0508
9 | 20.627
10 | 21.798
11 | 22.9689
12 | 24.5918
13 | 26.2146
14 | 32.5366
15 | 38.8586
16 | 42.1106
17 | 45.3626
18 | 45.5713
19 | 45.7801
20 | 45.7877
21 | 45.7953
SNR@70% Throughput | 14
TDD CC 20MHz cat 3
SNR(dB)
5 | 3.9533
6 | 4.5057
7 | 4.8086
8 | 5.1116
9 | 5.4807
10 | 5.8498
11 | 7.241
12 | 8.6321
13 | 9.3398
14 | 10.0475
15 | 10.1086
16 | 10.1697
17 | 10.1709
18 | 10.1722
19
20
21
SNR@70% Throughput | 10.9
FDD and TDD performance with TDD PCell
TDD CC 20MHz, cat 3
SNR(dB)
5 | 3.9533
6 | 4.5057
7 | 4.8086
8 | 5.1116
9 | 5.4807
10 | 5.8498
11 | 7.241
12 | 8.6321
13 | 9.3398
14 | 10.0475
15 | 10.1086
16 | 10.1697
17 | 10.1709
18 | 10.1722
19
20
21
SNR@70% Throughput | 10.9
FDD CC 20MHz, cat 3
SNR(dB)
5 | 12.0992
6 | 13.787
7 | 15.4747
8 | 18.0508
9 | 20.627
10 | 21.798
11 | 22.9689
12 | 24.5918
13 | 26.2146
14 | 32.5366
15 | 38.8586
16 | 42.1106
17 | 45.3626
18 | 45.5713
19 | 45.7801
20 | 45.7877
21 | 45.7953
SNR@70% Throughput | 14

## 10MHz+20MHz
Company | Ericsson | company 2 | company 3 | company 4 | company 5 | company 6 | company 7
Reference | R4-16xxxx | R4-16xxxx | R4-16xxxx | R4-16xxxx | R4-16xxxx | R4-16xxxx | R4-16xxxx
FDD and TDD performance with FDD PCell 10MHz+20MHz
FDD CC 10MHz, cat 3
SNR(dB)
5
6 | 4.441
7 | 6.082
8 | 7.723
9 | 8.383
10 | 9.043
11 | 10.983
12 | 12.923
13 | 15.915
14 | 18.907
15 | 21.42
16 | 23.933
17 | 24.177
18 | 24.421
19 | 24.421
20 | 24.421
21
SNR@70% Throughput | 14.2
TDD CC 20MHz cat 3
SNR(dB)
5 | 3.9533
6 | 4.5057
7 | 4.8086
8 | 5.1116
9 | 5.4807
10 | 5.8498
11 | 7.241
12 | 8.6321
13 | 9.3398
14 | 10.0475
15 | 10.1086
16 | 10.1697
17 | 10.1709
18 | 10.1722
19
20
21
SNR@70% Throughput | 10.9
FDD and TDD performance with TDD PCell
TDD CC 20MHz, cat 3
SNR(dB)
5 | 3.9533
6 | 4.5057 | [6 empty] | 6
7 | 4.8086 | [6 empty] | 8
8 | 5.1116 | [6 empty] | 10
9 | 5.4807 | [6 empty] | 12
10 | 5.8498 | [6 empty] | 14
11 | 7.241 | [6 empty] | 16
12 | 8.6321 | [6 empty] | 18
13 | 9.3398 | [6 empty] | 20
14 | 10.0475
15 | 10.1086
16 | 10.1697
17 | 10.1709
18 | 10.1722
19
20
21
SNR@70% Throughput | 10.9
FDD CC 10MHz, cat 3
SNR(dB)
5
6 | 4.441
7 | 6.082
8 | 7.723
9 | 8.383
10 | 9.043
11 | 10.983
12 | 12.923
13 | 15.915
14 | 18.907
15 | 21.42
16 | 23.933
17 | 24.177
18 | 24.421
19 | 24.421
20 | 24.421
21
SNR@70% Throughput | 14.6

## 15MHz+20MHz
Company | Ericsson | company 2 | company 3 | company 4 | company 5 | company 6 | company 7
Reference | R4-16xxxx | R4-16xxxx | R4-16xxxx | R4-16xxxx | R4-16xxxx | R4-16xxxx | R4-16xxxx
FDD and TDD performance with FDD CC 15MHz+20MHz
FDD CC 15MHz, cat 3
SNR(dB)
5
6 | 6.487
7 | 8.9755
8 | 11.464
9 | 12.3955
10 | 13.327
11 | 15.9835
12 | 18.64
13 | 23.5095
14 | 28.379
15 | 32.2145
16 | 36.05
17 | 36.3595
18 | 36.669
19 | 36.669
20 | 36.669
21
SNR@70% Throughput | 14.2
TDD CC 20MHz cat 3
SNR(dB)
5 | 3.9533
6 | 4.5057
7 | 4.8086
8 | 5.1116
9 | 5.4807
10 | 5.8498
11 | 7.241
12 | 8.6321
13 | 9.3398
14 | 10.0475
15 | 10.1086
16 | 10.1697
17 | 10.1709
18 | 10.1722
19
20
21
SNR@70% Throughput | 10.9
FDD and TDD performance with TDD CC
TDD CC 20MHz, cat 3
SNR(dB)
5 | 3.9533
6 | 4.5057
7 | 4.8086
8 | 5.1116
9 | 5.4807
10 | 5.8498
11 | 7.241
12 | 8.6321
13 | 9.3398
14 | 10.0475
15 | 10.1086
16 | 10.1697
17 | 10.1709
18 | 10.1722
19
20
21
SNR@70% Throughput | 10.9
FDD CC 15MHz, cat 3
SNR(dB)
5
6 | 6.487
7 | 8.9755
8 | 11.464
9 | 12.3955
10 | 13.327
11 | 15.9835
12 | 18.64
13 | 23.5095
14 | 28.379
15 | 32.2145
16 | 36.05
17 | 36.3595
18 | 36.669
19 | 36.669
20 | 36.669
21
SNR@70% Throughput | 14.2