## Cover
3GPP TSG-RAN WG4 Meeting #79 | Tdoc number: R4-164560
Agenda item: 6.3
Source: Ericsson
Title: Summary results for PDCCH/PCFICH/PHICH under asynchronous network
Document for: Approval
The spreadsheet provides a summary of the FDD impairment and alignment results for PDCCH/PCFICH/PHICH under asynchronous network

## Summary - Impairment
Impairments results
Enhanced downlink control channel performance requirements type A
Test case # | SINR, dB | [11 empty] | SNR, dB
| Intel | Samsung | LG | Ericsson | ZTE | Company 6 | Company 7 | Qualcomm | AVERAGE | SPAN | Extra margin | AVERAGE + Margin | AVERAGE + Margin
PDCCH FDD | 0.9 | 2.2 | 1.23 | 0.32 | 2.36 |  |  | 1.56 | 1.4283 | 2.04 | 0.5 | 1.9283 | 16.3628
PHICHFDD | 1.4 | 3.4 | 2.73 | 1.67 | 4.43 |  |  |  | 2.726 | 3.03 | 0.5 | 3.226 | 17.6604
Note: An extra 0.5 dB margin will be added to derive final requirements to take into account the results spread among the companies. The margin can be further increased at some extent in case of big spread of the simulation results.

## Summary - Alignment
PDCCH/PCFICH alignment results summary |  |  |  |  | SINR for 1% Pm-dsg, [dB]
[5 empty] | Intel |  | Samsung |  | LG |  | Ericsson |  | ZTE |  | Company 6 |  | Company 7 |  | Qualcomm |  | AVERAGE |  | SPAN
Test case # | CFI configuration | CRS pattern | Serving cell PDCCH AL | INR profile | Baseline | Type A | Baseline | Type A | Baseline | Type A | Baseline | Type A | Baseline | Type A | Baseline | Type A | Baseline | Type A | Baseline | Type A | Baseline | Type A | Baseline | Type A
PDCCH FDD | CFI=3-3 | Non-Colliding CRS | 2 | High | 2.6085 | -0.60075 | 2.5277 | 0.72046 | 2.1996 | -0.26694 | 0.4434 | -1.3151 | 2.74 | 1.36 | #REF! | #REF! | #REF! | #REF! | 0.42135 | -0.44032 | #REF! | #REF! | #REF! | #REF!
PHICH alignment results summary |  |  |  |  | SINR for 0.1% Pm-an, [dB]
[5 empty] | Intel |  | Samsung |  | LG |  | Ericsson |  | ZTE |  | Company 6 |  | Company 7 |  | Qualcomm |  | AVERAGE |  | SPAN
Test case # | CRS pattern | INR profile |  |  | Baseline | Type A | Baseline | Type A | Baseline | Type A | Baseline | Type A | Baseline | Type A | Baseline | Type A | Baseline | Type A | Baseline | Type A | Baseline | Type A | Baseline | Type A
PHICH FDD | Non-Colliding CRS | High |  |  | 3.5656 | -0.096156 | 3.1064 | 1.9348 | 3.6453 | 1.2318 | 1.7981 | 0.66543 | 4.56 | 3.43 | #REF! | #REF! | #REF! | #REF! | #REF! | #REF! | #REF! | #REF! | #REF! | #REF!

## PDCCH
Test case PDCCH: Serving cell PDCCH AL 2
Interference TypeA interference model, High INR
CFIS = 3, CSII = 3
Non-Colliding CRS pattern
| SNR, dB | SINR, dB | Baseline receiver | [7 empty] | SNR, dB | SINR, dB | Type A CCIM receiver
|  |  | Intel | Samsung | LG | Ericsson | ZTE | Company 6 | Company 7 | Qualcomm |  |  | Intel | Samsung | LG | Ericsson | Company 5 | Company 6 | Company 7 | Qualcomm
| 2 | -12.4344 |  | 1 |  | 0.99996 | 0.9999 |  |  | 1 | 2 | -12.4344 |  | 1 |  | 0.99968 | 0.9996 |  |  | 1
| 3 | -11.4344 |  | 1 |  | 0.99992 | 0.9999 |  |  | 0.99982 | 3 | -11.4344 |  | 1 |  | 0.99864 | 0.9983 |  |  | 0.99929
| 4 | -10.4344 |  | 1 |  | 0.99948 | 0.9999 |  |  | 0.999 | 4 | -10.4344 |  | 0.999 |  | 0.99292 | 0.9956 |  |  | 0.99614
| 5 | -9.4344 |  | 1 |  | 0.99688 | 0.9999 |  |  | 0.99545 | 5 | -9.4344 |  | 0.9945 |  | 0.9726 | 0.9861 |  |  | 0.98514
| 6 | -8.4344 | 0.9788 | 0.9998 |  | 0.9874 | 0.9975 |  |  | 0.98164 | 6 | -8.4344 | 0.8737 | 0.982 |  | 0.92132 | 0.957 |  |  | 0.952
| 7 | -7.4344 | 0.9589 | 0.99718 | 0.97324 | 0.95808 | 0.99 |  |  | 0.94455 | 7 | -7.4344 | 0.6745 | 0.95 | 0.76923 | 0.82372 | 0.8991 |  |  | 0.87629
| 8 | -6.4344 | 0.9092 | 0.98659 | 0.92977 | 0.89444 | 0.9682 |  |  | 0.86491 | 8 | -6.4344 | 0.4973 | 0.875 | 0.61204 | 0.6652 | 0.8014 |  |  | 0.73986
| 9 | -5.4344 | 0.8395 | 0.95654 | 0.83946 | 0.77184 | 0.918 |  |  | 0.72045 | 9 | -5.4344 | 0.3506 | 0.7385 | 0.44147 | 0.46388 | 0.6598 |  |  | 0.55657
| 10 | -4.4344 | 0.7595 | 0.8775 | 0.70903 | 0.59092 | 0.8254 |  |  | 0.53318 | 10 | -4.4344 | 0.2427 | 0.555 | 0.26756 | 0.27092 | 0.5 |  |  | 0.36043
| 11 | -3.4344 | 0.6217 | 0.75912 | 0.55184 | 0.37944 | 0.6883 |  |  | 0.33645 | 11 | -3.4344 | 0.1586 | 0.363 | 0.14958 | 0.12396 | 0.34 |  |  | 0.19357
| 12 | -2.4344 | 0.4201 | 0.56523 | 0.36455 | 0.1932 | 0.5101 |  |  | 0.17627 | 12 | -2.4344 | 0.0843 | 0.2015 | 0.069449 | 0.0406 | 0.2026 |  |  | 0.08536
| 13 | -1.4344 | 0.227 | 0.35511 | 0.23411 | 0.08696 | 0.3345 |  |  | 0.07608 | 13 | -1.4344 | 0.0306 | 0.0952 | 0.026711 | 0.01208 | 0.11 |  |  | 0.03266
| 14 | -0.43442 | 0.1146 | 0.18592 | 0.1204 | 0.03056 | 0.1856 |  |  | 0.02874 | 14 | -0.43442 | 0.008 | 0.03835 | 0.01202 | 0.00248 | 0.0498 |  |  | 0.00993
| 15 | 0.56558 | 0.0701 | 0.084896 | 0.056856 | 0.00856 | 0.0904 |  |  | 0.00837 | 15 | 0.56558 |  | 0.01227 | 0.0040067 | 0.00036 | 0.0211 |  |  | 0.00286
| 16 | 1.5656 | 0.0346 | 0.029845 | 0.020067 | 0.002 | 0.0348 |  |  | 0.00191 | 16 | 1.5656 |  | 0.003275 | 0.0026711 | 4e-05 | 0.0082 |  |  | 0.0003
| 17 | 2.5656 | 0.0108 | 0.0095785 | 0.006689 | 0.0002 | 0.012 |  |  | 0.00026 | 17 | 2.5656 |  | 0.000756 | 0.0013356 | 4e-05 | 0.0033 |  |  | 6e-05
| 18 | 3.5656 | 0.0018 | 0.002319 |  | 8e-05 | 0.0042 |  |  | 0 | 18 | 3.5656 |  | 0.0001515 |  | 0 |  |  |  | 0
| 19 | 4.5656 |  | 0.00010083 |  | 0 |  |  |  | 0 | 19 | 4.5656 |  | 5.05e-05 |  | 0 |  |  |  | 0
| 20 | 5.5656 |  | 0 |  | 0 |  |  |  | 0 | 20 | 5.5656 |  | 0 |  | 0 |  |  |  | 0
|  | SINR @ 1% Pm-dsg | 2.6085 | 2.5277 | 2.1996 | 0.4434 | 2.7393 |  |  | 0.42135 |  | SINR @ 1% Pm-dsg | -0.60075 | 0.72046 | -0.26694 | -1.3151 | 1.3556 |  |  | -0.44032
|  | 1% | [9 empty] | 1%

## PHICH
Test case PHICH
Interference TypeA interference model, High INR
CFIS = 1, CSII = 1
PHICH FRC R.19
Non-Colliding CRS pattern
| SNR, dB | SINR, dB | Baseline receiver | [7 empty] | SNR, dB | SINR, dB | Type A CCIM receiver
|  |  | Intel | Samsung | LG | Ericsson | ZTE | Company 6 | Company 7 | Company 8 |  |  | Intel | Samsung | LG | Ericsson | ZTE | Company 6 | Company 7 | Company 8
| 2 | -12.4344 |  | 0.311 | 0.25904 | 0.2578 | 0.2931 |  |  |  | 2 | -12.4344 |  | 0.253 |  | 0.21588 | 0.19
| 3 | -11.4344 |  | 0.26595 | 0.23133 | 0.22392 | 0.2611 |  |  |  | 3 | -11.4344 |  | 0.21114 | 0.15317 | 0.17884 | 0.1579
| 4 | -10.4344 |  | 0.23635 | 0.2027 | 0.191 | 0.2286 |  |  |  | 4 | -10.4344 |  | 0.18304 | 0.12515 | 0.1446 | 0.1323
| 5 | -9.4344 |  | 0.20384 | 0.17315 | 0.15824 | 0.1996 |  |  |  | 5 | -9.4344 |  | 0.15053 | 0.098549 | 0.11416 | 0.1073
| 6 | -8.4344 | 0.1721 | 0.17383 | 0.14637 | 0.12732 | 0.1677 |  |  |  | 6 | -8.4344 | 0.0632 | 0.12543 | 0.074802 | 0.08796 | 0.0855
| 7 | -7.4344 | 0.1391 | 0.14453 | 0.11959 | 0.10152 | 0.1382 |  |  |  | 7 | -7.4344 | 0.0464 | 0.10062 | 0.05628 | 0.06544 | 0.0649
| 8 | -6.4344 | 0.1093 | 0.11252 | 0.094657 | 0.07936 | 0.10342 |  |  |  | 8 | -6.4344 | 0.0317 | 0.075015 | 0.042032 | 0.04708 | 0.0435
| 9 | -5.4344 | 0.0837 | 0.085017 | 0.075264 | 0.05872 | 0.08152 |  |  |  | 9 | -5.4344 | 0.0201 | 0.056211 | 0.030158 | 0.0324 | 0.03136
| 10 | -4.4344 | 0.0632 | 0.064813 | 0.054947 | 0.04048 | 0.06196 |  |  |  | 10 | -4.4344 | 0.0129 | 0.042108 | 0.01876 | 0.02132 | 0.02248
| 11 | -3.4344 | 0.0458 | 0.04811 | 0.039234 | 0.02732 | 0.04506 |  |  |  | 11 | -3.4344 | 0.0085 | 0.025105 | 0.011636 | 0.0136 | 0.01626
| 12 | -2.4344 | 0.0302 | 0.032006 | 0.024835 | 0.016 | 0.03166 |  |  |  | 12 | -2.4344 | 0.005 | 0.016303 | 0.0074538 | 0.0072 | 0.01112
| 13 | -1.4344 | 0.018 | 0.021104 | 0.015852 | 0.00924 | 0.0215 |  |  |  | 13 | -1.4344 | 0.0025 | 0.010602 | 0.0046042 | 0.0038 | 0.00734
| 14 | -0.43442 | 0.0108 | 0.011902 | 0.011229 | 0.0056 | 0.01426 |  |  |  | 14 | -0.43442 | 0.0012 | 0.0056011 | 0.0029156 | 0.00216 | 0.00534
| 15 | 0.56558 | 0.007 | 0.0070014 | 0.0072655 | 0.00292 | 0.00908 |  |  |  | 15 | 0.56558 | 0.0007 | 0.0031006 | 0.0016491 | 0.00112 | 0.00378
| 16 | 1.5656 | 0.004 | 0.0037007 | 0.0042272 | 0.00132 | 0.0055 |  |  |  | 16 | 1.5656 |  | 0.0015003 | 0.00077836 | 0.00036 | 0.00266
| 17 | 2.5656 | 0.002 | 0.0013003 | 0.0022457 | 0.0004 | 0.00314 |  |  |  | 17 | 2.5656 |  | 0.0005001 | 0.00032982 | 8e-05 | 0.00188
| 18 | 3.5656 | 0.001 | 0.00080016 | 0.0010568 | 0.00016 | 0.00178 |  |  |  | 18 | 3.5656 |  | 0.00010002 | 6.5963e-05 | 0 | 0.000905
| 19 | 4.5656 | 0.0006 | 0.0005001 | 0.0005284 | 0 | 0.00103 |  |  |  | 19 | 4.5656 |  | 0.00020004 | 3.9578e-05 | 0 | 0
| 20 | 5.5656 |  | 0 |  | 0 | 0 |  |  |  | 20 | 5.5656 |  | 0 |  | 0 | 0
|  | SINR @ 0.1%Pm-an | 3.5656 | 3.1064 | 3.6453 | 1.7981 | 4.56 |  |  |  |  | SINR @ 0.1%Pm-an | -0.096156 | 1.9348 | 1.2318 | 0.66543 | 3.429
|  | 0.1% | [9 empty] | 0.1%