## Cover
3GPP TSG-RAN WG4 Meeting #79 | Tdoc number: R4-164579
Agenda item: 6.3
Source:
Title: Summary of impairments and alignment demodulation results for the DL control channel IM (FDD)
Document for: Approval
The spreadsheet provides a summary of the FDD impairment and alignment results for the DL Control Channel IM based on the simulation assumptions in R4-162759

## Summary - Impairment
Impairments results
Enhanced downlink control channel performance requirements type A
Test case # | SINR, dB | [11 empty] | SNR, dB
| ZTE | Intel | Company 3 | LG | Samsung | MTK | Ericsson | Qualcomm | AVERAGE | SPAN | Extra margin | AVERAGE + Margin | AVERAGE + Margin
PDCCH #1a FDD | 0.87 | 1.2 |  | 0.16272 | 1.5 | 0.24 | 0.24 | 1.4 | 0.80182 | 1.3373 | 0.5 | 1.3018 | 15.7362
PDCCH #2a FDD | -3.82 | -3 |  | -2.9972 | -2.7 | -4 | -5.72 | -3.23 | -3.6382 | 3.02 | 0.5 | -3.1382 | 11.2963
PDCCH #1b FDD | 0.58 | 1.5 |  | 0.33447 | 1.25 | 0.44 | -0.22 | 1.75 | 0.80492 | 1.97 | 0.5 | 1.3049 | 15.7393
PDCCH #2b FDD | -2.67 | -1.3 |  | -1.413 | -1.3 | -2.47 | -3.57 | -1.32 | -2.0061 | 2.27 | 0.5 | -1.5061 | 12.9283
PHICH #1 FDD | 0.82 | 1.2 |  | 0.19896 | 1.4 | 0.44 | 0.24 |  | 0.71649 | 1.201 | 0.5 | 1.2165 | 15.6509
PHICH #2 FDD | 1.63 | 0.8 |  | 1.8088 | 2.3 | 1.27 | -1.73 |  | 1.0131 | 4.03 | 0.5 | 1.5131 | 15.9475
EPDCCH #1 FDD | 0.6 | -1.8 |  | -1.5073 | -1 |  | -2.52 |  | -1.2455 | 3.12 | 0.5 | -0.74545 | 13.689
EPDCCH #2 FDD | 1.08 | 0.5 |  | 1.1074 | 1.8 |  | 0.36 | 0.87 | 0.9529 | 1.44 | 0.5 | 1.4529 | 15.8873
Enhanced downlink control channel performance requirements type B
Test case # | SINR, dB | [11 empty] | SNR, dB
| ZTE | Intel | Company 3 | LG | Samsung | MTK | Ericsson | Company 8 | AVERAGE | SPAN | Extra margin | AVERAGE + Margin | AVERAGE + Margin
PDCCH #1a FDD | -0.97 | -2.5 |  | -1.9066 | -1.66 | -2.6 | -2.48 |  | -2.0194 | 1.63 | 0.5 | -1.5194 | 12.915
PDCCH #2a FDD | -3.97 | -3.4 |  | -4.7666 | -3.2 | -4.7 | -6 |  | -4.3394 | 2.8 | 0.5 | -3.8394 | 10.595
PHICH #1 FDD | -0.08 | -2.5 |  | -1.5073 | -0.8 | -2 | -1.86 |  | -1.4579 | 2.42 | 0.5 | -0.95788 | 13.4765
PHICH #2 FDD | -0.25 | 0.2 |  | 1.1074 | 1.9 | -0.4 | -0.93 |  | 0.27124 | 2.83 | 0.5 | 0.77124 | 15.2057

## Summary - Alignment
PDCCH/PCFICH alignment results summary |  |  |  |  | SINR for 1% Pm-dsg, [dB]
[5 empty] | ZTE |  |  | Intel |  |  | Huawei |  |  | LG |  |  | Samsung |  |  | MTK |  |  | Ericsson |  |  | Qualcomm |  |  | AVERAGE |  |  | SPAN
Test case # | CFI configuration | CRS pattern | Serving cell PDCCH AL | INR profile | Baseline | Type A | Type B | Baseline | Type A | Type B | Baseline | Type A | Type B | Baseline | Type A | Type B | Baseline | Type A | Type B | Baseline | Type A | Type B | Baseline | Type A | Type B | Baseline | Type A | Type B | Baseline | Type A | Type B | Baseline | Type A | Type B
PDCCH #1a FDD | CFIS = 1 CFII = 1 | Colliding CRS | 2 | High | 1.64 | -1.13 | -2.97 | 1.9298 | -0.35035 | -4.0002 | 0.84016 | -1.9578 | -5.3888 | 1.1152 | -1.3373 | -3.4066 | 2.5091 | -0.0061837 | -3.1625 | 1.4834 | -1.5612 | -4.6531 | 0.19712 | -1.2421 | -3.4805 | 1.4924 | -0.6053 |  | 1.4009 | -1.0238 | -3.866 | 2.312 | 1.9517 | 2.4188
PDCCH #2a FDD |  | Non-Colliding CRS | 4 | High | -0.53603 | -5.8219 | -5.9683 | -0.77745 | -4.4792 | -4.9424 | -1.6336 | -6.3711 | -7.7124 | -0.8987 | -4.4972 | -6.6666 | -0.24601 | -4.2333 | -4.6986 | -1.721 | -6.2466 | -6.7396 | -2.6617 | -6.7204 | -7.0049 | -1.8288 | -5.2338 |  | -1.2879 | -5.4504 | -6.2475 | 2.4157 | 2.4871 | 3.0138
PDCCH #1b FDD | CFIS = 3 CFII = 3 | Colliding CRS | 2 | High | 1.1662 | -1.42 | NA | 2.2356 | 0.011336 | NA |  |  | NA | 0.84174 | -1.6655 | NA | 2.2637 | -0.22517 | NA | 1.4074 | -1.3563 | NA | 0.14292 | -1.225 | NA | 1.6094 | -0.25041 | NA | 1.381 | -0.87586 | NA | 2.1208 | 1.6769 | NA
PDCCH #2b FDD |  | Non-Colliding CRS | 4 | High | -2.0574 | -4.6691 | NA | -1.3399 | -2.8272 | NA |  |  | NA | -1.7451 | -2.913 | NA | -1.2419 | -2.8283 | NA | -1.9128 | -4.4686 | NA | -2.6818 | -4.5691 | NA | -1.6126 | -3.3153 | NA | -1.7988 | -3.6558 | NA | 1.4398 | 1.8419 | NA
PHICH alignment results summary |  |  |  |  | SINR for 0.1% Pm-an, [dB]
[5 empty] | ZTE |  |  | Intel |  |  | Company 3 |  |  | Company 4 |  |  | Samsung |  |  | MTK |  |  | Ericsson |  |  | Qualcomm |  |  | AVERAGE |  |  | SPAN
Test case # | CRS pattern | INR profile |  |  | Baseline | Type A | Type B | Baseline | Type A | Type B | Baseline | Type A | Type B | Baseline | Type A | Type B | Baseline | Type A | Type B | Baseline | Type A | Type B | Baseline | Type A | Type B | Baseline | Type A | Type B | Baseline | Type A | Type B | Baseline | Type A | Type B
PHICH #1 FDD | Colliding CRS | High |  |  | 1.3748 | -1.1848 | -2.0764 | 1.9894 | -0.27717 | -3.9552 |  |  |  | 0.49896 | -1.501 | -3.9592 | 0.50222 | -0.073094 | -2.3238 | 1.7875 | -1.3619 | -3.8307 | 0.32205 | -0.75634 | -2.8608 |  |  |  | 1.0792 | -0.85907 | -3.1677 | 1.6674 | 1.4279 | 1.8828
PHICH #2 FDD | Non-Colliding CRS | High |  |  | 1.75 | -0.37106 | -2.2497 | 2.8286 | -0.73045 | -1.2772 |  |  |  | 2.7146 | 0.30875 | -0.74254 | 2.9101 | 0.85045 | 0.41318 | 2.8176 | -0.53462 | -2.426 | 0.46337 | -2.7284 | -1.9284 |  |  |  | 2.2474 | -0.53422 | -1.3685 | 2.4467 | 3.5789 | 2.8392
EPDCCH alignment results summary |  |  |  |  | SINR for 1% Pm-dsg, [dB]
[5 empty] | ZTE |  |  | Intel |  |  | Company 3 |  |  | Company 4 |  |  | Samsung |  |  | Company 6 |  |  | Ericsson |  |  | Qualcomm |  |  | AVERAGE |  |  | SPAN
Test case # | NW type | CRS pattern | EPDCCH FRC | INR profile | Baseline | Type A | Type B | Baseline | Type A | Type B | Baseline | Type A | Type B | Baseline | Type A | Type B | Baseline | Type A | Type B | Baseline | Type A | Type B | Baseline | Type A | Type B | Baseline | Type A | Type B | Baseline | Type A | Type B | Baseline | Type A | Type B
EPDCCH #1 FDD | Sync | Non-colliding CRS | AL 2, Localized | High | 0.92907 | -1.401 | NA | 1.8688 | -3.327 | NA |  |  | NA | 2.2529 | -3.0073 | NA | 2.6134 | -2.5719 | NA |  | 0 | NA | 2.8705 | -2.7869 | NA |  |  | NA | 2.1069 | -2.1823 | NA | 1.9414 | 3.327 | NA
EPDCCH #2 FDD | Async | NA | AL 4, Distributed | High | 1.6833 | -0.916 | NA | 1.7601 | -0.99342 | NA |  |  | NA | 1.8941 | -0.39258 | NA | 2.0047 | 0.28908 | NA |  |  | NA | 0.93883 | -0.84442 | NA |  | -1.1326 | NA | 1.6562 | -0.66499 | NA | 1.0658 | 1.4217 | NA

## PDCCH 1a
Test case PDCCH #1a: Serving cell PDCCH AL 2
Interference PDCCH Model 50% loading + Non-Uniform power, High INR
CFIS = 1, CSII = 1
Colliding CRS pattern
| SNR, dB | SINR, dB | Baseline receiver | [7 empty] | SNR, dB | SINR, dB | Type A CCIM receiver | [7 empty] | SNR, dB | SINR, dB | Type B CCIM receiver
|  |  | ZTE | Intel | Huawei | LG | Samsung | MTK | Ericsson | Qualcomm |  |  | ZTE | Intel | Huawei | LG | Samsung | MTK | Ericsson | Qualcomm |  |  | ZTE | Intel | Huawei | LG | Samsung | MTK | Ericsson | Company 8
| 2 | -12.4344 | 0.9928 | 0.9878 |  | 0.9934 | 1 |  | 0.98524 | 0.988 | 2 | -12.4344 | 0.9162 | 0.9215 |  | 0.93995 | 1 |  | 0.9592 | 0.931 | 2 | -12.4344 | 0.8394 | 0.7402 |  | 0.79129 | 0.9095 |  | 0.8746
| 3 | -11.4344 | 0.981 | 0.973 |  | 0.985 | 1 | 0.95628 | 0.96436 | 0.971 | 3 | -11.4344 | 0.8543 | 0.8734 |  | 0.89324 | 0.968 | 0.76983 | 0.91416 | 0.872 | 3 | -11.4344 | 0.7418 | 0.6235 |  | 0.66663 | 0.7565 | 0.53542 | 0.779
| 4 | -10.4344 | 0.9586 | 0.9437 |  | 0.9584 | 0.999 | 0.91184 | 0.92364 | 0.939 | 4 | -10.4344 | 0.771 | 0.8001 |  | 0.80174 | 0.904 | 0.65143 | 0.83928 | 0.792 | 4 | -10.4344 | 0.62 | 0.4962 | 0.2503 | 0.52238 | 0.6035 | 0.38104 | 0.646
| 5 | -9.4344 | 0.9168 | 0.895 |  | 0.90545 | 0.994 | 0.84082 | 0.85272 | 0.889 | 5 | -9.4344 | 0.6553 | 0.6885 |  | 0.68233 | 0.8265 | 0.52342 | 0.7258 | 0.69 | 5 | -9.4344 | 0.4833 | 0.3426 | 0.1477 | 0.39902 | 0.4515 | 0.24974 | 0.4884
| 6 | -8.4344 | 0.8567 | 0.8245 |  | 0.82514 | 0.9805 | 0.74692 | 0.74624 | 0.807 | 6 | -8.4344 | 0.5187 | 0.5581 | 0.3328 | 0.49487 | 0.718 | 0.39734 | 0.59068 | 0.571 | 6 | -8.4344 | 0.3534 | 0.2073 | 0.0851 | 0.17406 | 0.3095 | 0.14897 | 0.33588
| 7 | -7.4344 | 0.7634 | 0.7308 |  | 0.69883 | 0.95 | 0.63185 | 0.61296 | 0.705 | 7 | -7.4344 | 0.3889 | 0.4382 | 0.2369 | 0.32647 | 0.5855 | 0.27964 | 0.44188 | 0.448 | 7 | -7.4344 | 0.2363 | 0.1209 | 0.0438 | 0.10081 | 0.1935 | 0.080775 | 0.20396
| 8 | -6.4344 | 0.6481 | 0.6163 | 0.415 | 0.55798 | 0.8885 | 0.50815 | 0.46308 | 0.588 | 8 | -6.4344 | 0.2662 | 0.3257 | 0.161 | 0.21131 | 0.445 | 0.18466 | 0.30256 | 0.324 | 8 | -6.4344 | 0.1385 | 0.0641 | 0.0224 | 0.057153 | 0.11065 | 0.040857 | 0.11356
| 9 | -5.4344 | 0.5128 | 0.4788 | 0.3145 | 0.40662 | 0.786 | 0.38814 | 0.32244 | 0.453 | 9 | -5.4344 | 0.1674 | 0.2216 | 0.0974 | 0.13231 | 0.3125 | 0.11516 | 0.1896 | 0.216 | 9 | -5.4344 | 0.0706 | 0.0329 | 0.0104 | 0.031052 | 0.0576 | 0.018867 | 0.0574
| 10 | -4.4344 | 0.3732 | 0.3472 | 0.234 | 0.28906 | 0.6445 | 0.27698 | 0.20576 | 0.331 | 10 | -4.4344 | 0.0973 | 0.1386 | 0.0538 | 0.075054 | 0.202 | 0.069168 | 0.10552 | 0.137 | 10 | -4.4344 | 0.0339 | 0.0148 | 0.0044 | 0.018051 | 0.02745 | 0.0083724 | 0.02536
| 11 | -3.4344 | 0.2566 | 0.2521 | 0.1686 | 0.18351 | 0.484 | 0.18924 | 0.12384 | 0.228 | 11 | -3.4344 | 0.0507 | 0.0841 | 0.0281 | 0.041952 | 0.1196 | 0.037963 | 0.05596 | 0.0803 | 11 | -3.4344 | 0.0144 | 0.006 |  | 0.010101 | 0.01243 | 0.0023449 | 0.00956
| 12 | -2.4344 | 0.1537 | 0.1735 | 0.1132 | 0.10851 | 0.328 | 0.11795 | 0.07032 | 0.147 | 12 | -2.4344 | 0.0245 | 0.0472 | 0.0144 | 0.021851 | 0.0646 | 0.01915 | 0.028 | 0.0416 | 12 | -2.4344 |  |  |  | 0.0070504 | 0.005585 | 0.0014515 | 0.00268
| 13 | -1.4344 | 0.0867 | 0.0999 | 0.0679 | 0.058403 | 0.1965 | 0.068594 | 0.03684 | 0.0856 | 13 | -1.4344 | 0.0121 | 0.0241 | 0.0067 | 0.010951 | 0.0316 | 0.0091 | 0.01184 | 0.0188 | 13 | -1.4344 |  |  |  | 0.0032004 | 0.0022 | 0.0010606 | 0.00048
| 14 | -0.43442 | 0.0463 | 0.0488 | 0.0326 | 0.0299 | 0.1045 | 0.037062 | 0.01756 | 0.0447 | 14 | -0.43442 | 0.0052 | 0.0106 | 0.003 | 0.0043 | 0.014525 | 0.0045782 | 0.00492 | 0.00878 | 14 | -0.43442 |  |  |  | 0.0006 | 0.000735 | 0.00083738 | 8e-05
| 15 | 0.56558 | 0.023 | 0.0267 | 0.013 | 0.016301 | 0.0496 | 0.019201 | 0.0072 | 0.0222 | 15 | 0.56558 |  | 0.0053 |  | 0.00080004 | 0.006075 | 0.0021773 | 0.00144 | 0.00399 | 15 | 0.56558 |  |  |  |  | 0.000275 | 0.00083738
| 16 | 1.5656 | 0.0105 | 0.0138 | 0.005 | 0.0067003 | 0.02195 | 0.0094324 | 0.00224 | 0.00939 | 16 | 1.5656 |  |  |  | 0 | 0.00224 | 0.0012281 | 0.0004 | 0.00142 | 16 | 1.5656 |  |  |  |  | 0.0001 | 0.00094892
| 17 | 2.5656 |  | 0.0057 | 0.001 | 0.0025001 | 0.00954 | 0.0049124 | 0.00068 | 0.00304 | 17 | 2.5656 |  |  |  | 0.0001 | 0.000725 | 0.00094892 |  | 0.000473 | 17 | 2.5656 |  |  |  |  | 2.5e-05 | 0.00094887
| 18 | 3.5656 |  |  | 0.0002 |  | 0.0036 | 0.0027351 | 0.00024 | 0.000743 | 18 | 3.5656 |  |  |  |  | 0.00018005 | 0.00083738 |  | 6.76e-05 | 18 | 3.5656 |  |  |  |  | 1e-05 | 0.00089321
| 19 | 4.5656 |  |  |  |  | 0.0012305 | 0.0019537 |  | 0.00027 | 19 | 4.5656 |  |  |  |  | 6.005e-05 | 0.00083738 |  |  | 19 | 4.5656 | [5 empty] | 0.00089326
| 20 | 5.5656 |  |  |  |  | 0.0003855 |  |  |  | 20 | 5.5656 |  |  |  |  | 2.5e-05 |  |  |  | 20 | 5.5656
|  | SINR @ 1% Pm-dsg |  | 1.9298 | 0.84016 | 1.1152 | 2.5091 | 1.4834 | 0.19712 | 1.4924 |  | SINR @ 1% Pm-dsg | -1.2087 | -0.35035 | -1.9578 | -1.3373 | -0.0061837 | -1.5612 | -1.2421 | -0.6053 |  | SINR @ 1% Pm-dsg |  | -4.0002 | -5.3888 | -3.4066 | -3.1625 | -4.6531 | -3.4805
|  | 1% | [9 empty] | 1% | [9 empty] | 1%

## PDCCH 2a
Test case PDCCH #2a: Serving cell PDCCH AL 4
Interference PDCCH Model 50% loading + Non-Uniform power, High INR
CFIS = 1, CSII = 1
Non-Colliding CRS pattern
| SNR, dB | SINR, dB | Baseline receiver | [7 empty] | SNR, dB | SINR, dB | Type A CCIM receiver | [7 empty] | SNR, dB | SINR, dB | Type B CCIM receiver
|  |  | ZTE | Intel | Huawei | LG | Samsung | MTK | Ericsson | Qualcomm |  |  | ZTE | Intel | Huawei | LG | Samsung | MTK | Ericsson | Qualcomm |  |  | ZTE | Intel | Huawei | LG | Samsung | MTK | Ericsson | Company 8
| -1 | -15.4344 | 0.9945 | 0.9982 | [5 empty] | 0.991 | -1 | -15.4344 | 0.8665 | 0.9129 | [5 empty] | 0.92 | -1 | -15.4344 | 0.867 | 0.8767
| 0 | -14.4344 | 0.981 | 0.9951 |  |  |  | 0.98493 |  | 0.977 | 0 | -14.4344 | 0.784 | 0.8462 |  |  |  | 0.6659 |  | 0.845 | 0 | -14.4344 | 0.7765 | 0.7928 |  |  |  | 0.63954
| 1 | -13.4344 | 0.9836 | 0.9827 |  |  |  | 0.96349 | 0.93248 | 0.949 | 1 | -13.4344 | 0.6935 | 0.7562 |  |  |  | 0.52331 | 0.497 | 0.734 | 1 | -13.4344 | 0.6887 | 0.6854 |  |  |  | 0.48956 | 0.49688
| 2 | -12.4344 | 0.963 | 0.9597 | 0.949 | 0.96455 | 1 | 0.92587 | 0.86376 | 0.901 | 2 | -12.4344 | 0.5447 | 0.6428 | 0.387 | 0.58823 | 0.819 | 0.38367 | 0.35052 | 0.603 | 2 | -12.4344 | 0.542 | 0.5604 | 0.292 | 0.42967 | 0.731 | 0.34586 | 0.35104
| 3 | -11.4344 | 0.925 | 0.9253 | 0.861 | 0.9178 | 0.983 | 0.85995 | 0.7616 | 0.826 | 3 | -11.4344 | 0.3932 | 0.4969 | 0.2935 | 0.44292 | 0.661 | 0.25837 | 0.22876 | 0.459 | 3 | -11.4344 | 0.3906 | 0.4185 | 0.1878 | 0.28691 | 0.573 | 0.22401 | 0.22424
| 4 | -10.4344 | 0.8598 | 0.8722 | 0.773 | 0.84549 | 0.935 | 0.76816 | 0.63108 | 0.725 | 4 | -10.4344 | 0.2647 | 0.3494 | 0.2 | 0.30517 | 0.503 | 0.1624 | 0.13724 | 0.313 | 4 | -10.4344 | 0.2598 | 0.2845 | 0.1036 | 0.15861 | 0.415 | 0.13544 | 0.13084
| 5 | -9.4344 | 0.7568 | 0.7773 | 0.648 | 0.73274 | 0.8675 | 0.64638 | 0.48896 | 0.598 | 5 | -9.4344 | 0.153 | 0.2277 | 0.1224 | 0.19891 | 0.345 | 0.096365 | 0.0774 | 0.199 | 5 | -9.4344 | 0.1529 | 0.1774 | 0.047 | 0.083404 | 0.2725 | 0.075656 | 0.06956
| 6 | -8.4344 | 0.6302 | 0.6514 | 0.523 | 0.59738 | 0.7745 | 0.50667 | 0.35076 | 0.458 | 6 | -8.4344 | 0.0884 | 0.1364 | 0.0647 | 0.12106 | 0.215 | 0.051195 | 0.03956 | 0.118 | 6 | -8.4344 | 0.0845 | 0.101 | 0.0204 | 0.047252 | 0.163 | 0.037238 | 0.03376
| 7 | -7.4344 | 0.4878 | 0.5074 | 0.42056 | 0.46212 | 0.6515 | 0.36871 | 0.23552 | 0.33 | 7 | -7.4344 | 0.0454 | 0.0833 | 0.0268 | 0.069903 | 0.12 | 0.024232 | 0.01836 | 0.0619 | 7 | -7.4344 | 0.0427 | 0.0607 | 0.0076 | 0.021801 | 0.0886 | 0.01781 | 0.01484
| 8 | -6.4344 | 0.3506 | 0.364 | 0.318 | 0.34837 | 0.4985 | 0.24787 | 0.14668 | 0.221 | 8 | -6.4344 | 0.0184 | 0.048 | 0.0108 | 0.040602 | 0.0612 | 0.011725 | 0.00784 | 0.0289 | 8 | -6.4344 | 0.0177 | 0.0347 | 0.0028 | 0.0079004 | 0.04375 | 0.0077606 | 0.00592
| 9 | -5.4344 | 0.2384 | 0.2417 | 0.2075 | 0.23986 | 0.346 | 0.15083 | 0.08308 | 0.138 | 9 | -5.4344 | 0.0068 | 0.0239 | 0.0032 | 0.021501 | 0.0285 | 0.0050248 | 0.00312 | 0.0119 | 9 | -5.4344 | 0.0052 | 0.0164 |  | 0.0023501 | 0.01935 | 0.003629 | 0.00256
| 10 | -4.4344 | 0.146 | 0.1465 | 0.117 | 0.14296 | 0.216 | 0.083124 | 0.0432 | 0.0795 | 10 | -4.4344 |  | 0.0096 | 0.0016 | 0.0095005 | 0.0121 | 0.0022331 | 0.00112 | 0.005 | 10 | -4.4344 |  | 0.006 |  | 0.00075004 | 0.00789 | 0.0013956 | 0.00092
| 11 | -3.4344 | 0.0827 | 0.0846 | 0.0594 | 0.077554 | 0.12445 | 0.040364 | 0.01996 | 0.0405 | 11 | -3.4344 |  |  |  | 0.0058503 | 0.00469 | 0.0011165 | 0.00028 | 0.00149 | 11 | -3.4344 |  |  |  | 0.00015001 | 0.00296 | 0.00089326 | 0.00048
| 12 | -2.4344 | 0.0411 | 0.044 | 0.0258 | 0.036402 | 0.0661 | 0.018142 | 0.00816 | 0.018 | 12 | -2.4344 |  |  |  | 0.0031502 | 0.0015 | 0.00066991 | 8e-05 | 0.000338 | 12 | -2.4344 |  |  |  |  | 0.0010855 | 0.00066987 | 0.00016
| 13 | -1.4344 | 0.0209 | 0.0198 | 0.0079 | 0.016151 | 0.0299 | 0.0078718 | 0.00324 | 0.00682 | 13 | -1.4344 |  |  |  | 0.0018001 | 0.0005 | 0.00066991 |  | 0.000135 | 13 | -1.4344 |  |  |  |  | 0.0004055 | 0.00078151 | 4e-05
| 14 | -0.43442 | 0.0092 | 0.007 | 0.002 | 0.0066003 | 0.01209 | 0.0031822 | 0.00104 | 0.00149 | 14 | -0.43442 |  |  |  | 0.00080004 | 0.00016 | 0.00061408 |  |  | 14 | -0.43442 |  |  |  |  | 0.00013005 | 0.00072569
| 15 | 0.56558 |  |  |  | 0.0020501 | 0.004415 | 0.0014516 | 0.00016 | 0.000405 | 15 | 0.56558 |  |  |  | 0.00040002 | 0.00012 | 0.00089316 |  |  | 15 | 0.56558 |  |  |  |  | 5.005e-05 | 0.0010047
| 16 | 1.5656 |  |  |  |  | 0.0013855 | 0.00061418 | 4e-05 | 0.000135 | 16 | 1.5656 |  |  |  |  | 7.01e-05 | 0.00066987 |  |  | 16 | 1.5656 |  |  |  |  | 2e-05 | 0.00083729
| 17 | 2.5656 |  |  |  |  | 0.0003955 | 0.00061415 |  |  | 17 | 2.5656 |  |  |  |  | 1e-05 | 0.00055825 |  |  | 17 | 2.5656 |  |  |  |  | 1.5e-05 | 0.00066987
|  | SINR @ 1% Pm-dsg | -0.53603 | -0.77745 | -1.6336 | -0.8987 | -0.24601 | -1.721 | -2.6617 | -1.8288 |  | SINR @ 1% Pm-dsg | -5.8219 | -4.4792 | -6.3711 | -4.4972 | -4.2333 | -6.2466 | -6.7204 | -5.2338 |  | SINR @ 1% Pm-dsg | -5.9683 | -4.9424 | -7.7124 | -6.6666 | -4.6986 | -6.7396 | -7.0049
|  | 1% | [9 empty] | 1% | [9 empty] | 1%

## PDCCH 1b
Test case PDCCH #1b: Serving cell PDCCH AL 2
Interference PDCCH Model 50% loading + Non-Uniform power, High INR
CFIS = 3, CSII = 3
Colliding CRS pattern
| SNR, dB | SINR, dB | Baseline receiver | [7 empty] | SNR, dB | SINR, dB | Type A CCIM receiver
|  |  | ZTE | Intel | Company 3 | LG | Samsung | MTK | Ericsson | Qualcomm |  |  | ZTE | Intel | Company 3 | LG | Samsung | MTK | Ericsson | Qualcomm
| 2 | -12.4344 | 0.9794 | 0.982 |  | 0.9904 | 1 |  | 0.98144 | 0.988 | 2 | -12.4344 | 0.8694 | 0.8999 |  | 0.9074 | 1 |  | 0.94792 | 0.952
| 3 | -11.4344 | 0.9541 | 0.9657 |  | 0.96935 | 1 | 0.9242 | 0.95648 | 0.969 | 3 | -11.4344 | 0.7818 | 0.8414 |  | 0.83189 | 0.9675 | 0.77043 | 0.8958 | 0.905
| 4 | -10.4344 | 0.9112 | 0.9341 |  | 0.9295 | 0.9985 | 0.86799 | 0.9106 | 0.936 | 4 | -10.4344 | 0.6719 | 0.7612 |  | 0.71589 | 0.9065 | 0.66043 | 0.81248 | 0.831
| 5 | -9.4344 | 0.8447 | 0.8829 |  | 0.85779 | 0.993 | 0.79167 | 0.83332 | 0.882 | 5 | -9.4344 | 0.5424 | 0.6496 |  | 0.57903 | 0.829 | 0.53628 | 0.69696 | 0.735
| 6 | -8.4344 | 0.7509 | 0.8076 |  | 0.75854 | 0.979 | 0.69035 | 0.72704 | 0.803 | 6 | -8.4344 | 0.4152 | 0.5221 |  | 0.43332 | 0.7195 | 0.40666 | 0.56212 | 0.623
| 7 | -7.4344 | 0.6386 | 0.6944 |  | 0.61798 | 0.9465 | 0.57556 | 0.59112 | 0.702 | 7 | -7.4344 | 0.3048 | 0.3961 |  | 0.30347 | 0.586 | 0.29098 | 0.41132 | 0.498
| 8 | -6.4344 | 0.5197 | 0.5658 |  | 0.46942 | 0.882 | 0.45448 | 0.44164 | 0.582 | 8 | -6.4344 | 0.2052 | 0.2835 |  | 0.19826 | 0.4435 | 0.19245 | 0.27732 | 0.368
| 9 | -5.4344 | 0.3912 | 0.4549 |  | 0.33647 | 0.7755 | 0.34115 | 0.3082 | 0.453 | 9 | -5.4344 | 0.1302 | 0.198 |  | 0.11806 | 0.3085 | 0.11868 | 0.17384 | 0.252
| 10 | -4.4344 | 0.2829 | 0.3509 |  | 0.22846 | 0.63 | 0.2447 | 0.20088 | 0.333 | 10 | -4.4344 | 0.0821 | 0.1317 |  | 0.066003 | 0.1955 | 0.069 | 0.10044 | 0.159
| 11 | -3.4344 | 0.1905 | 0.2487 |  | 0.14516 | 0.467 | 0.16122 | 0.12084 | 0.227 | 11 | -3.4344 | 0.0458 | 0.0813 |  | 0.036152 | 0.11315 | 0.037397 | 0.05288 | 0.0945
| 12 | -2.4344 | 0.1195 | 0.1633 |  | 0.087004 | 0.31 | 0.1021 | 0.06988 | 0.146 | 12 | -2.4344 | 0.023 | 0.0465 |  | 0.016201 | 0.05975 | 0.02043 | 0.02652 | 0.0518
| 13 | -1.4344 | 0.0672 | 0.103 |  | 0.046802 | 0.181 | 0.059119 | 0.03568 | 0.0887 | 13 | -1.4344 | 0.0101 | 0.0263 |  | 0.00865 | 0.0283 | 0.010438 | 0.01212 | 0.0261
| 14 | -0.43442 | 0.0352 | 0.0606 |  | 0.025451 | 0.0943 | 0.031264 | 0.0168 | 0.0476 | 14 | -0.43442 |  | 0.0138 |  | 0.0027 | 0.012215 | 0.0060288 | 0.00484 | 0.0118
| 15 | 0.56558 | 0.0171 | 0.0339 |  | 0.012351 | 0.04395 | 0.016524 | 0.00684 | 0.0224 | 15 | 0.56558 |  | 0.0067 |  |  | 0.004695 | 0.0043541 | 0.00176 | 0.0048
| 16 | 1.5656 | 0.007 | 0.017 |  | 0.00575 | 0.01875 | 0.0090995 | 0.0026 | 0.0105 | 16 | 1.5656 |  |  |  |  | 0.0016155 | 0.0028469 | 0.00068 | 0.00142
| 17 | 2.5656 |  | 0.0077 |  | 0.00295 | 0.00762 | 0.0054703 | 0.00088 | 0.00345 | 17 | 2.5656 |  |  |  |  | 0.0005455 | 0.0023445 | 0.00028 | 0.000541
| 18 | 3.5656 |  |  |  |  | 0.002555 | 0.003405 | 0.00016 | 0.00101 | 18 | 3.5656 |  |  |  |  | 0.00012 | 0.0021772 | 4e-05 | 0.000135
| 19 | 4.5656 |  |  |  |  | 0.000665 | 0.0024562 | 0 | 6.76e-05 | 19 | 4.5656 |  |  |  |  | 1.5e-05 | 0.0018422
| 20 | 5.5656 |  |  |  |  | 0.000155 |  |  |  | 20 | 5.5656 |  |  |  |  | 5e-06
|  | SINR @ 1% Pm-dsg | 1.1662 | 2.2356 |  | 0.84174 | 2.2637 | 1.4074 | 0.14292 | 1.6094 |  | SINR @ 1% Pm-dsg | -1.42 | 0.011336 |  | -1.6655 | -0.22517 | -1.3563 | -1.225 | -0.25041
|  | 1% | [9 empty] | 1%

## PDCCH 2b
Test case PDCCH #2b: Serving cell PDCCH AL 4
Interference PDCCH Model 50% loading + Non-Uniform power, High INR
CFIS = 3, CSII = 3
Non-Colliding CRS pattern
| SNR, dB | SINR, dB | Baseline receiver | [7 empty] | SNR, dB | SINR, dB | Type A CCIM receiver
|  |  | ZTE | Intel | Company 3 | LG | Samsung | MTK | Ericsson | Qualcomm |  |  | ZTE | Intel | Company 3 | LG | Samsung | MTK | Ericsson | Qualcomm
| -1 | -15.4344 | 0.9965 | 0.9942 | [5 empty] | 0.99 | -1 | -15.4344 | 0.96 | 0.959 | [5 empty] | 0.963
| 0 | -14.4344 | 0.982 | 0.9855 |  |  |  | 0.94563 |  | 0.975 | 0 | -14.4344 | 0.892 | 0.9183 |  |  |  | 0.75882 |  | 0.922
| 1 | -13.4344 | 0.9425 | 0.9641 |  |  |  | 0.89137 | 0.9466 | 0.948 | 1 | -13.4344 | 0.7446 | 0.8508 |  |  |  | 0.64426 | 0.79748 | 0.855
| 2 | -12.4344 | 0.8894 | 0.9268 |  | 0.92385 | 1 | 0.81271 | 0.88632 | 0.898 | 2 | -12.4344 | 0.6191 | 0.7594 |  | 0.75599 | 1 | 0.51423 | 0.6676 | 0.764
| 3 | -11.4344 | 0.8094 | 0.8671 |  | 0.85429 | 0.9555 | 0.71747 | 0.78376 | 0.822 | 3 | -11.4344 | 0.4802 | 0.656 |  | 0.63418 | 0.92 | 0.39058 | 0.51684 | 0.653
| 4 | -10.4344 | 0.7013 | 0.7803 |  | 0.74144 | 0.8665 | 0.60267 | 0.6482 | 0.725 | 4 | -10.4344 | 0.3418 | 0.5366 |  | 0.50453 | 0.76 | 0.27722 | 0.37268 | 0.524
| 5 | -9.4344 | 0.573 | 0.6499 |  | 0.60683 | 0.758 | 0.47745 | 0.49768 | 0.604 | 5 | -9.4344 | 0.2271 | 0.3881 |  | 0.39417 | 0.6 | 0.19277 | 0.24864 | 0.392
| 6 | -8.4344 | 0.4371 | 0.5027 |  | 0.46372 | 0.6275 | 0.35367 | 0.3544 | 0.474 | 6 | -8.4344 | 0.1433 | 0.2525 |  | 0.28171 | 0.44 | 0.11927 | 0.15124 | 0.273
| 7 | -7.4344 | 0.3145 | 0.374 |  | 0.33162 | 0.4815 | 0.24471 | 0.23396 | 0.351 | 7 | -7.4344 | 0.0839 | 0.1639 |  | 0.18786 | 0.29 | 0.072042 | 0.0822 | 0.177
| 8 | -6.4344 | 0.2109 | 0.26 |  | 0.24001 | 0.3305 | 0.15625 | 0.14164 | 0.237 | 8 | -6.4344 | 0.0456 | 0.1005 |  | 0.11271 | 0.1705 | 0.039958 | 0.04144 | 0.105
| 9 | -5.4344 | 0.1315 | 0.1616 |  | 0.15506 | 0.2045 | 0.0964 | 0.08064 | 0.153 | 9 | -5.4344 | 0.0207 | 0.0569 |  | 0.063903 | 0.08975 | 0.019421 | 0.01968 | 0.0576
| 10 | -4.4344 | 0.0739 | 0.0901 |  | 0.093605 | 0.1139 | 0.053304 | 0.043 | 0.0932 | 10 | -4.4344 | 0.008 | 0.0293 |  | 0.035402 | 0.04215 | 0.0097678 | 0.009 | 0.0263
| 11 | -3.4344 | 0.0345 | 0.0514 |  | 0.048552 | 0.0592 | 0.026513 | 0.01972 | 0.0479 | 11 | -3.4344 | 0.0024 | 0.0156 |  | 0.015101 | 0.018 | 0.0055258 | 0.00396 | 0.0113
| 12 | -2.4344 | 0.0154 | 0.027 |  | 0.019501 | 0.0289 | 0.013953 | 0.008 | 0.0226 | 12 | -2.4344 |  | 0.0075 |  | 0.0068503 | 0.006825 | 0.0034602 | 0.00204 | 0.00405
| 13 | -1.4344 | 0.0049 | 0.0113 |  | 0.0074004 | 0.01204 | 0.0073673 | 0.00316 | 0.00838 | 13 | -1.4344 |  |  |  | 0.0031002 | 0.0022005 | 0.0021767 | 0.0006 | 0.00149
| 14 | -0.43442 |  | 0.0031 |  | 0.0024001 | 0.00459 | 0.0034606 | 0.00096 | 0.00277 | 14 | -0.43442 |  |  |  |  | 0.0006505 | 0.0020091 | 4e-05 | 0.00027
| 15 | 0.56558 |  |  |  | 0.00095 | 0.0014855 | 0.002065 | 0.0002 | 0.000541 | 15 | 0.56558 |  |  |  |  | 0.00021505 | 0.0017859 |  | 6.76e-05
| 16 | 1.5656 |  |  |  |  | 0.0004155 | 0.0020091 |  | 6.76e-05 | 16 | 1.5656 |  |  |  |  | 6.505e-05 | 0.0018974
| 17 | 2.5656 |  |  |  |  | 8.5e-05 | 0.0018978 |  |  | 17 | 2.5656 |  |  |  |  | 3e-05 | 0.0019531
|  | SINR @ 1% Pm-dsg | -2.0574 | -1.3399 |  | -1.7451 | -1.2419 | -1.9128 | -2.6818 | -1.6126 |  | SINR @ 1% Pm-dsg | -4.6691 | -2.8272 |  | -2.913 | -2.8283 | -4.4686 | -4.5691 | -3.3153
|  | 1% | [9 empty] | 1%

## PHICH 1
Test case PHICH #1: Ng = 1
Interference PDCCH Model 50% loading + Non-Uniform power, High INR
PHICH FRC R.19
Colliding CRS pattern
| SNR, dB | SINR, dB | Baseline receiver | [7 empty] | SNR, dB | SINR, dB | Type A CCIM receiver | [7 empty] | SNR, dB | SINR, dB | Type B CCIM receiver
|  |  | ZTE | Intel | Company 3 | LG | Samsung | MTK | Ericsson | Company 8 |  |  | ZTE | Intel | Company 3 | LG | Samsung | MTK | Ericsson | Company 8 |  |  | ZTE | Intel | Company 3 | LG | Samsung | MTK | Ericsson | Company 8
| 2 | -12.4344 | 0.182 | 0.2174 |  | 0.17251 | 0.16065 |  | 0.18416 |  | 2 | -12.4344 | 0.111 | 0.1255 |  | 0.095355 | 0.11655 |  | 0.16224 |  | 2 | -12.4344 | 0.096 | 0.0712 |  | 0.062253 | 0.081762 |  | 0.12904
| 3 | -11.4344 | 0.1505 | 0.1824 |  | 0.14496 | 0.13555 | 0.13578 | 0.15492 |  | 3 | -11.4344 | 0.0875 | 0.1015 |  | 0.076304 | 0.09845 | 0.071306 | 0.13152 |  | 3 | -11.4344 | 0.0755 | 0.0528 |  | 0.043902 | 0.063971 | 0.046482 | 0.09832
| 4 | -10.4344 | 0.129 | 0.1514 |  | 0.11511 | 0.11045 | 0.11226 | 0.12608 |  | 4 | -10.4344 | 0.0663 | 0.0801 |  | 0.060153 | 0.08035 | 0.055126 | 0.10344 |  | 4 | -10.4344 | 0.0544 | 0.0376 |  | 0.033002 | 0.048301 | 0.033266 | 0.07324
| 5 | -9.4344 | 0.1038 | 0.1244 |  | 0.089304 | 0.0861 | 0.087487 | 0.09796 |  | 5 | -9.4344 | 0.0487 | 0.0605 |  | 0.044752 | 0.06315 | 0.039648 | 0.07892 |  | 5 | -9.4344 | 0.0398 | 0.0247 |  | 0.023401 | 0.034571 | 0.022513 | 0.05136
| 6 | -8.4344 | 0.0819 | 0.1 |  | 0.068653 | 0.06755 | 0.068844 | 0.07492 |  | 6 | -8.4344 | 0.0353 | 0.0444 |  | 0.026601 | 0.04735 | 0.028543 | 0.05548 |  | 6 | -8.4344 | 0.0281 | 0.0153 |  | 0.01199 | 0.02382 | 0.015879 | 0.0338
| 7 | -7.4344 | 0.0607 | 0.0767 |  | 0.045852 | 0.0525 | 0.05 | 0.05628 |  | 7 | -7.4344 | 0.0245 | 0.0329 |  | 0.015601 | 0.03385 | 0.019699 | 0.03964 |  | 7 | -7.4344 | 0.019 | 0.0095 |  | 0.0065003 | 0.01607 | 0.0098493 | 0.02048
| 8 | -6.4344 | 0.04228 | 0.0567 |  | 0.033852 | 0.0372 | 0.035678 | 0.03908 |  | 8 | -6.4344 | 0.01535 | 0.024 |  | 0.010551 | 0.02355 | 0.013015 | 0.02572 |  | 8 | -6.4344 | 0.01063 | 0.0057 |  | 0.0040502 | 0.01031 | 0.0052764 | 0.01196
| 9 | -5.4344 | 0.03014 | 0.041 |  | 0.020901 | 0.025 | 0.02593 | 0.02596 |  | 9 | -5.4344 | 0.01011 | 0.0166 |  | 0.0068003 | 0.01575 | 0.008191 | 0.01584 |  | 9 | -5.4344 | 0.00653 | 0.0032 |  | 0.0023001 | 0.0064001 | 0.0029648 | 0.00604
| 10 | -4.4344 | 0.02105 | 0.029 |  | 0.016051 | 0.01615 | 0.018693 | 0.0164 |  | 10 | -4.4344 | 0.00631 | 0.0111 |  | 0.0049002 | 0.01006 | 0.0044724 | 0.00924 |  | 10 | -4.4344 | 0.00419 | 0.0016 |  | 0.0011001 | 0.0036301 | 0.0017085 | 0.00276
| 11 | -3.4344 | 0.01363 | 0.0209 |  | 0.0093505 | 0.010745 | 0.013015 | 0.01028 |  | 11 | -3.4344 | 0.00391 | 0.0077 |  | 0.0025001 | 0.00638 | 0.0030653 | 0.00508 |  | 11 | -3.4344 | 0.00237 | 0.0006 |  | 0.00090005 | 0.0022 | 0.00070352 | 0.00168
| 12 | -2.4344 | 0.0087 | 0.0146 |  | 0.0063503 | 0.00687 | 0.008593 | 0.00612 |  | 12 | -2.4344 | 0.00229 | 0.0051 |  | 0.0020501 | 0.004015 | 0.001809 | 0.00316 |  | 12 | -2.4344 | 0.00124 |  |  |  | 0.00109 | 0.00030151 | 0.00068
| 13 | -1.4344 | 0.00529 | 0.0087 |  | 0.0032502 | 0.003685 | 0.0052764 | 0.00356 |  | 13 | -1.4344 | 0.00116 | 0.0026 |  | 0.00095005 | 0.00231 | 0.0010553 | 0.0016 |  | 13 | -1.4344 | 0.00068 |  |  |  | 0.00050001 | 0.00020101 | 4e-05
| 14 | -0.43442 | 0.00296 | 0.0046 |  | 0.0020501 | 0.001975 | 0.0030653 | 0.002 |  | 14 | -0.43442 | 0.00064 | 0.0011 |  | 0.00030001 | 0.001265 | 0.00050251 | 0.0008 |  | 14 | -0.43442 |  |  |  |  | 0.00028001 | 0.0001005
| 15 | 0.56558 | 0.00172 | 0.0025 |  | 0.00095005 | 0.000955 | 0.0020101 | 0.0008 |  | 15 | 0.56558 |  | 0.0006 |  | 0 | 0.00066 | 0.00030151 | 0.00032 |  | 15 | 0.56558 |  |  |  |  | 0.00012 | 5.0251e-05
| 16 | 1.5656 | 0.00088 | 0.0013 |  |  | 0.000435 | 0.0011055 | 0.0004 |  | 16 | 1.5656 |  |  |  |  | 0.00033 | 0.00025126 | 8e-05 |  | 16 | 1.5656 |  |  |  |  | 7.0001e-05
| 17 | 2.5656 |  | 0.0007 |  |  | 0.000235 | 0.00070352 | 0.0002 |  | 17 | 2.5656 |  |  |  |  | 0.000185 | 0.0001005 | 4e-05 |  | 17 | 2.5656 |  |  |  |  | 5.0001e-05
| 18 | 3.5656 |  |  |  |  | 0.00012 | 0.00040201 | 0.00012 |  | 18 | 3.5656 |  |  |  |  | 0.000105 | 5.0251e-05 | 4e-05 |  | 18 | 3.5656 |  |  |  |  | 2e-05
| 19 | 4.5656 |  |  |  |  | 5.5e-05 | 0.00025126 | 8e-05 |  | 19 | 4.5656 |  |  |  |  | 6e-05 |  | 4e-05 |  | 19 | 4.5656 |  |  |  |  | 1e-05
| 20 | 5.5656 |  |  |  |  | 3e-05 | 0.0001005 |  |  | 20 | 5.5656 |  |  |  |  | 3e-05 |  |  |  | 20 | 5.5656 |  |  |  |  | 1e-05
|  | SINR @ 0.1%Pm-an | 1.3748 | 1.9894 |  | 0.49896 | 0.50222 | 1.7875 | 0.32205 |  |  | SINR @ 0.1%Pm-an | -1.1848 | -0.27717 |  | -1.501 | -0.073094 | -1.3619 | -0.75634 |  |  | SINR @ 0.1%Pm-an | -2.0764 | -3.9552 |  | -3.9592 | -2.3238 | -3.8307 | -2.8608
|  | 0.1% | [9 empty] | 0.1% | [9 empty] | 0.1%

## PHICH 2
Test case PHICH #2: Ng = 1
Interference PDCCH Model 50% loading + Non-Uniform power, High INR
PHICH FRC R.19
Non-Colliding CRS pattern
| SNR, dB | SINR, dB | Baseline receiver | [7 empty] | SNR, dB | SINR, dB | Type A CCIM receiver | [7 empty] | SNR, dB | SINR, dB | Type B CCIM receiver
|  |  | ZTE | Intel | Company 3 | LG | Samsung | MTK | Ericsson | Company 8 |  |  | ZTE | Intel | Company 3 | LG | Samsung | MTK | Ericsson | Company 8 |  |  | ZTE | Intel | Company 3 | LG | Samsung | MTK | Ericsson | Company 8
| 2 | -12.4344 | 0.2585 | 0.2643 |  | 0.27631 | 0.228 |  | 0.17196 |  | 2 | -12.4344 | 0.146 | 0.1732 |  | 0.10906 | 0.1456 | 0.15055 | 0.07076 |  | 2 | -12.4344 | 0.1305 | 0.1255 |  | 0.10881 | 0.13445 |  | 0.07564
| 3 | -11.4344 | 0.224 | 0.2308 |  | 0.24151 | 0.2 | 0.21382 | 0.14712 |  | 3 | -11.4344 | 0.118 | 0.1368 |  | 0.091455 | 0.1233 | 0.12226 | 0.05428 |  | 3 | -11.4344 | 0.0975 | 0.0981 |  | 0.088954 | 0.11215 | 0.082965 | 0.05856
| 4 | -10.4344 | 0.1775 | 0.195 |  | 0.20366 | 0.172 | 0.18387 | 0.12292 |  | 4 | -10.4344 | 0.0764 | 0.1014 |  | 0.065703 | 0.101 | 0.10015 | 0.0412 |  | 4 | -10.4344 | 0.0722 | 0.0729 |  | 0.067103 | 0.08985 | 0.06407 | 0.04392
| 5 | -9.4344 | 0.1443 | 0.1635 |  | 0.16926 | 0.1445 | 0.15663 | 0.0994 |  | 5 | -9.4344 | 0.0555 | 0.075 |  | 0.051453 | 0.0787 | 0.078291 | 0.02984 |  | 5 | -9.4344 | 0.05 | 0.0517 |  | 0.049952 | 0.06905 | 0.047889 | 0.03272
| 6 | -8.4344 | 0.1152 | 0.1347 |  | 0.13666 | 0.1215 | 0.12884 | 0.07904 |  | 6 | -8.4344 | 0.0402 | 0.0545 |  | 0.036802 | 0.0594 | 0.058744 | 0.01956 |  | 6 | -8.4344 | 0.0328 | 0.0356 |  | 0.035652 | 0.0518 | 0.034874 | 0.0238
| 7 | -7.4344 | 0.0908 | 0.1094 |  | 0.11326 | 0.0992 | 0.10452 | 0.06044 |  | 7 | -7.4344 | 0.0283 | 0.0401 |  | 0.028101 | 0.0442 | 0.041608 | 0.01356 |  | 7 | -7.4344 | 0.0217 | 0.0261 |  | 0.027051 | 0.03805 | 0.023216 | 0.01628
| 8 | -6.4344 | 0.06522 | 0.086 |  | 0.092455 | 0.07625 | 0.080653 | 0.04352 |  | 8 | -6.4344 | 0.02019 | 0.0287 |  | 0.018401 | 0.0319 | 0.029598 | 0.00852 |  | 8 | -6.4344 | 0.01358 | 0.0188 |  | 0.016801 | 0.027 | 0.014372 | 0.01092
| 9 | -5.4344 | 0.04671 | 0.0619 |  | 0.070154 | 0.05685 | 0.060503 | 0.02948 |  | 9 | -5.4344 | 0.01334 | 0.0184 |  | 0.013101 | 0.0221 | 0.019648 | 0.00536 |  | 9 | -5.4344 | 0.00781 | 0.0115 |  | 0.012151 | 0.01825 | 0.0087437 | 0.0072
| 10 | -4.4344 | 0.03199 | 0.0422 |  | 0.054403 | 0.0406 | 0.043317 | 0.0198 |  | 10 | -4.4344 | 0.00873 | 0.0107 |  | 0.0083504 | 0.0144 | 0.013065 | 0.0028 |  | 10 | -4.4344 | 0.00425 | 0.0062 |  | 0.0079504 | 0.01196 | 0.0045226 | 0.0042
| 11 | -3.4344 | 0.02053 | 0.0303 |  | 0.034502 | 0.0287 | 0.030653 | 0.0124 |  | 11 | -3.4344 | 0.00519 | 0.0061 |  | 0.0062503 | 0.00952 | 0.0077387 | 0.00152 |  | 11 | -3.4344 | 0.00235 | 0.0035 |  | 0.0049502 | 0.00761 | 0.0024623 | 0.0024
| 12 | -2.4344 | 0.013 | 0.0211 |  | 0.023201 | 0.0196 | 0.019447 | 0.00756 |  | 12 | -2.4344 | 0.00316 | 0.0032 |  | 0.0040502 | 0.0057 | 0.0046734 | 0.00084 |  | 12 | -2.4344 | 0.00117 | 0.0019 |  | 0.0030002 | 0.004635 | 0.001005 | 0.0014
| 13 | -1.4344 | 0.00766 | 0.0119 |  | 0.013301 | 0.012405 | 0.012915 | 0.00404 |  | 13 | -1.4344 | 0.00178 | 0.0017 |  | 0.0030002 | 0.00357 | 0.0024623 | 0.00032 |  | 13 | -1.4344 | 0.0005 | 0.0011 |  | 0.0016501 | 0.002785 | 0.00055276 | 0.00072
| 14 | -0.43442 | 0.00454 | 0.0058 |  | 0.0064003 | 0.007385 | 0.0077387 | 0.00208 |  | 14 | -0.43442 | 0.00104 | 0.0008 |  | 0.0016001 | 0.002 | 0.00090452 | 0.00012 |  | 14 | -0.43442 |  | 0.0006 |  | 0.00080008 | 0.00159 | 0.00015075 | 0.00032
| 15 | 0.56558 | 0.00231 | 0.0035 |  | 0.0036002 | 0.004195 | 0.0040201 | 0.00092 |  | 15 | 0.56558 | 0.00056 |  |  | 0.00085005 | 0.00118 | 0.00055276 | 0 |  | 15 | 0.56558 |  |  |  | 0.00030002 | 0.00092 | 0.0001005 | 8e-05
| 16 | 1.5656 | 0.00112 | 0.0022 |  | 0.0018501 | 0.0023 | 0.0022111 | 0.00048 |  | 16 | 1.5656 |  |  |  |  | 0.00066 | 0.00020101 | 0 |  | 16 | 1.5656 |  |  |  | 0 | 0.000565 |  | 4e-05
| 17 | 2.5656 |  | 0.0012 |  | 0.0011501 | 0.00122 | 0.0013065 | 8e-05 |  | 17 | 2.5656 |  |  |  |  | 0.00047 | 0.0001005 | 4e-05 |  | 17 | 2.5656 |  |  |  |  | 0.00039 |  | 4e-05
| 18 | 3.5656 |  | 0.0006 |  | 0.00045002 | 0.000685 | 0.00045226 |  |  | 18 | 3.5656 |  |  |  |  | 0.00031 |  |  |  | 18 | 3.5656 |  |  |  |  | 0.000235
| 19 | 4.5656 |  |  |  |  | 0.00038 |  |  |  | 19 | 4.5656 |  |  |  |  | 0.00016 |  |  |  | 19 | 4.5656 |  |  |  |  | 0.000115
| 20 | 5.5656 |  |  |  |  | 0.000185 |  |  |  | 20 | 5.5656 |  |  |  |  | 7e-05 |  |  |  | 20 | 5.5656 |  |  |  |  | 6e-05
|  | SINR @ 0.1%Pm-an | 1.75 | 2.8286 |  | 2.7146 | 2.9101 | 2.8176 | 0.46337 |  |  | SINR @ 0.1%Pm-an | -0.37106 | -0.73045 |  | 0.30875 | 0.85045 | -0.53462 | -2.7284 |  |  | SINR @ 0.1%Pm-an | -2.2497 | -1.2772 |  | -0.74254 | 0.41318 | -2.426 | -1.9284
|  | 0.1% | [9 empty] | 0.1% | [9 empty] | 0.1%

## EPDCCH 1
Test case EPDCCH #1: EPDCCH AL 2, Localized
No PDSCH interference, High INR
Synchronous NW, Non-Colliding CRS pattern
| SNR, dB | SINR, dB | Baseline receiver | [7 empty] | SNR, dB | SINR, dB | Type A CCIM receiver
|  |  | ZTE | Intel | Company 3 | LG | Samsung | Company 6 | Ericsson | Company 8 |  |  | ZTE | Intel | Company 3 | LG | Samsung | Company 6 | Ericsson | Company 8
| 1 | -13.4344 | 0.9467 | 0.7655 | [6 empty] | 1 | -13.4344 | 0.534 | 0.363
| 2 | -12.4344 | 0.8976 | 0.6868 |  |  | 0.975 |  |  |  | 2 | -12.4344 | 0.425 | 0.2754 |  |  | 0.406
| 3 | -11.4344 | 0.8225 | 0.588 |  | 0.60673 | 0.867 |  |  |  | 3 | -11.4344 | 0.3276 | 0.2004 |  | 0.24839 | 0.324
| 4 | -10.4344 | 0.7031 | 0.4881 |  | 0.53604 | 0.759 |  |  |  | 4 | -10.4344 | 0.2407 | 0.1423 |  | 0.16396 | 0.242
| 5 | -9.4344 | 0.5641 | 0.4088 |  | 0.46339 | 0.651 |  |  |  | 5 | -9.4344 | 0.1764 | 0.1046 |  | 0.11879 | 0.1705
| 6 | -8.4344 | 0.4215 | 0.3351 |  | 0.3986 | 0.535 |  |  |  | 6 | -8.4344 | 0.1239 | 0.076 |  | 0.087377 | 0.1174
| 7 | -7.4344 | 0.2974 | 0.2551 |  | 0.30827 | 0.422 |  |  |  | 7 | -7.4344 | 0.0845 | 0.051 |  | 0.057924 | 0.07925
| 8 | -6.4344 | 0.2053 | 0.1875 |  | 0.20421 | 0.32 |  |  |  | 8 | -6.4344 | 0.0584 | 0.0333 |  | 0.040252 | 0.05265 |  | 0.04115
| 9 | -5.4344 | 0.1309 | 0.1452 |  | 0.15512 | 0.237 |  |  |  | 9 | -5.4344 | 0.039 | 0.0246 |  | 0.026508 | 0.0343 |  | 0.029975
| 10 | -4.4344 | 0.0876 | 0.1107 |  | 0.10996 | 0.17 |  |  |  | 10 | -4.4344 | 0.0293 | 0.018 |  | 0.019101 | 0.0223 |  | 0.0188
| 11 | -3.4344 | 0.0582 | 0.0746 |  | 0.082468 | 0.119 |  |  |  | 11 | -3.4344 | 0.0197 | 0.0107 |  | 0.01264 | 0.0145 |  | 0.013625
| 12 | -2.4344 | 0.0386 | 0.0469 |  | 0.055899 | 0.0818 |  | 0.0633 |  | 12 | -2.4344 | 0.014 | 0.0057 |  | 0.0073034 | 0.009425 |  | 0.00845
| 13 | -1.4344 | 0.0265 | 0.0317 |  | 0.038202 | 0.0543 |  | 0.047025 |  | 13 | -1.4344 | 0.0101 |  |  | 0.0044944 | 0.00609 |  | 0.00595
| 14 | -0.43442 | 0.018 | 0.0218 |  | 0.023876 | 0.0355 |  | 0.03075 |  | 14 | -0.43442 | 0.0075 |  |  | 0.0022472 | 0.003925 |  | 0.00345
| 15 | 0.56558 | 0.0112 | 0.0157 |  | 0.016854 | 0.0236 |  | 0.023325 |  | 15 | 0.56558 | 0.0037 |  |  |  | 0.002515
| 16 | 1.5656 | 0.0082 | 0.0114 |  | 0.01264 | 0.0157 |  | 0.0159 |  | 16 | 1.5656 | 0.0033 |  |  |  | 0.001575
| 17 | 2.5656 |  | 0.0074 |  | 0.0089888 | 0.0102 |  | 0.01155 |  | 17 | 2.5656 | 0.0017 |  |  |  | 0.0010955
| 18 | 3.5656 |  |  |  |  | 0.00674 |  | 0.0072 |  | 18 | 3.5656 | 0.0012 |  |  |  | 0.000801
| 19 | 4.5656 |  |  |  |  | 0.00423 |  |  |  | 19 | 4.5656 |  |  |  |  | 0.0005005
|  | SINR @ 1% Pm-dsg | 0.92907 | 1.8688 |  | 2.2529 | 2.6134 |  | 2.8705 |  |  | SINR @ 1% Pm-dsg | -1.401 | -3.327 |  | -3.0073 | -2.5719 |  | -2.7869
|  | 1% | [9 empty] | 1%

## EPDCCH 2
Test case EPDCCH #2: EPDCCH AL 4, Distributed
Rel-11 Type A receiver asynchronous interference model, High INR
Asynchronous NW
| SNR, dB | SINR, dB | Baseline receiver | [7 empty] | SNR, dB | SINR, dB | Type A CCIM receiver
|  |  | ZTE | Intel | Company 3 | LG | Samsung | Company 6 | Ericsson | Qualcomm |  |  | ZTE | Intel | Company 3 | LG | Samsung | Ericsson | Qualcomm
| 0 | -14.4344 |  | 1 | [6 empty] | 0 | -14.4344 |  | 0.9973 |  |  |  |  | 0.899
| 1 | -13.4344 | 1 | 0.9997 | [6 empty] | 1 | -13.4344 | 0.9966 | 0.9899 |  |  |  |  | 0.822
| 2 | -12.4344 | 1 | 0.9991 |  |  | 1 |  |  |  | 2 | -12.4344 | 0.9877 | 0.9743 |  |  | 0.99633 |  | 0.717
| 3 | -11.4344 | 0.999 | 0.9969 |  |  | 1 |  |  |  | 3 | -11.4344 | 0.9654 | 0.9384 |  |  | 0.98693 |  | 0.62
| 4 | -10.4344 | 0.9973 | 0.9921 |  |  | 0.998 |  |  |  | 4 | -10.4344 | 0.9221 | 0.8784 |  |  | 0.96401 |  | 0.544
| 5 | -9.4344 | 0.993 | 0.9768 |  |  | 0.997 |  |  |  | 5 | -9.4344 | 0.8396 | 0.7846 |  |  | 0.91674 |  | 0.464
| 6 | -8.4344 | 0.9769 | 0.9473 |  |  | 0.975 |  |  |  | 6 | -8.4344 | 0.7283 | 0.6607 |  |  | 0.83403 |  | 0.391
| 7 | -7.4344 | 0.939 | 0.8895 |  |  | 0.94 |  |  |  | 7 | -7.4344 | 0.5813 | 0.5092 |  |  | 0.71394 |  | 0.32
| 8 | -6.4344 | 0.859 | 0.8 |  |  | 0.871 |  |  |  | 8 | -6.4344 | 0.404 | 0.3563 |  |  | 0.56543 |  | 0.243
| 9 | -5.4344 | 0.7417 | 0.6665 |  | 0.59382 | 0.763 |  |  |  | 9 | -5.4344 | 0.2719 | 0.2275 |  | 0.31089 | 0.40916 |  | 0.169
| 10 | -4.4344 | 0.5811 | 0.5115 |  | 0.46404 | 0.623 |  |  |  | 10 | -4.4344 | 0.1613 | 0.1302 |  | 0.23589 | 0.26754 | 0.1967 | 0.108
| 11 | -3.4344 | 0.4238 | 0.3657 |  | 0.3323 | 0.462 |  |  |  | 11 | -3.4344 | 0.0829 | 0.0717 |  | 0.13243 | 0.15561 | 0.121 | 0.0595
| 12 | -2.4344 | 0.2695 | 0.2376 |  | 0.21039 | 0.305 |  | 0.1706 |  | 12 | -2.4344 | 0.0382 | 0.0353 |  | 0.068267 | 0.081177 | 0.0453 | 0.0295
| 13 | -1.4344 | 0.1496 | 0.1367 |  | 0.13961 | 0.179 |  | 0.10187 |  | 13 | -1.4344 | 0.0159 | 0.0158 |  | 0.037337 | 0.039122 | 0.025275 | 0.013
| 14 | -0.43442 | 0.0709 | 0.0674 |  | 0.074719 | 0.0903 |  | 0.03315 |  | 14 | -0.43442 | 0.0065 | 0.0056 |  | 0.010396 | 0.017775 | 0.00525 | 0.00545
| 15 | 0.56558 | 0.028 | 0.0314 |  | 0.042194 | 0.0412 |  | 0.018375 |  | 15 | 0.56558 | 0.001 |  |  | 0.0041089 | 0.0080266 |  | 0.00202
| 16 | 1.5656 | 0.0113 | 0.012 |  | 0.014346 | 0.0159 |  | 0.0036 |  | 16 | 1.5656 |  |  |  | 0.00069307 | 0.0038632 |  | 0.00066
| 17 | 2.5656 | 0.004 | 0.0047 |  | 0.004782 | 0.00553 |  |  |  | 17 | 2.5656 |  |  |  |  | 0.0019216 |  | 0.0002
| 18 | 3.5656 |  |  |  | 0.0022504 | 0.00163 |  |  |  | 18 | 3.5656 |  |  |  |  | 0.0010108
|  | SINR @ 1% Pm-dsg | 1.6833 | 1.7601 |  | 1.8941 | 2.0047 |  | 0.93883 |  |  | SINR @ 1% Pm-dsg | -0.916 | -0.99342 |  | -0.39258 | 0.28908 | -0.84442 | -1.1326
|  | 1% | [9 empty] | 1%