## Cover Page
TSG RAN4 meeting #79 | R4-164747
Agenda item: 7.12.4
Source: Huawei
Title:Summary of simulation results for ETU600 PUSCH performance requirements
Document for: Information

## simualtion assumption
Table 1: Simulation assumptions for PUSCH ETU 600
Parameter | Value
Maximum number of HARQ transmissions | 4
RV sequence | 0, 2, 3, 1, 0, 2, 3, 1
Uplink-downlink allocation for TDD | Configuration 1 (2:2)
Propagation conditions | ETU 600Hz
antenna Correlation matrix | 1x2 Low
Cyclic prefix | Normal
System bandwidth | 10MHz
Allocated resource blocks | 50PRB
FRC | 16QAM 1/2, 4Rx

## summary_alignment
Table 1 SNR(dB) at 70% and 30% maximum throughput, alignment results (ideal)
band width (MHz) | case | Huawei (R4-163421) | Samsung (R4-163486) | Nokia R4-164731 ) | company 4 (R4-xxxx) | company 5 (R4-xxxx) | company 6 (R4-xxxx) | company 7 (R4-xxxx) | STD | SPAN | AVE
1.4 | 70%MaxTP | 3.7 |  | 4.3 |  |  |  |  | 0.42426 | 0.6 | 4
| 30%MaxTP | -2.8 |  | -3.3 |  |  |  |  | 0.35355 | 0.5 | -3.05
3 | 70%MaxTP | 3.4 |  | 4 |  |  |  |  | 0.42426 | 0.6 | 3.7
| 30%MaxTP | -3.1 |  | -3.6 |  |  |  |  | 0.35355 | 0.5 | -3.35
5 | 70%MaxTP | 4.4 |  | 4.5 |  |  |  |  | 0.070711 | 0.1 | 4.45
| 30%MaxTP | -2.6 |  | -3.5 |  |  |  |  | 0.6364 | 0.9 | -3.05
10 | 70%MaxTP | 4.5 | 4.2 | 4.2 |  |  |  |  | 0.17321 | 0.3 | 4.3
| 30%MaxTP | -2.6 | -2.7 | -3.6 |  |  |  |  | 0.55076 | 1 | -2.9667
15 | 70%MaxTP | 5.1 |  | 4.4 |  |  |  |  | 0.49497 | 0.7 | 4.75
| 30%MaxTP | -2.4 |  | -3.5 |  |  |  |  | 0.77782 | 1.1 | -2.95
20 | 70%MaxTP | 5.6 |  | 4.3 |  |  |  |  | 0.91924 | 1.3 | 4.95
| 30%MaxTP | -2.4 |  | -3.6 |  |  |  |  | 0.84853 | 1.2 | -3
Table 2 SNR(dB) at 70% and 30% maximum throughput, alignment results (impairment)
band width (MHz) | case | Huawei (R4-xxxx) | Ericsson (R4-164125) | company 3 (R4-xxxx) | company 4 (R4-xxxx) | company 5 (R4-xxxx) | company 6 (R4-xxxx) | company 7 (R4-xxxx) | STD | SPAN | AVE
1.4 | 70%MaxTP | 5.2 | [6 empty] | #DIV/0! | 0 | 5.2
| 30%MaxTP | -1.3 | [6 empty] | #DIV/0! | 0 | -1.3
3 | 70%MaxTP | 4.9 | [6 empty] | #DIV/0! | 0 | 4.9
| 30%MaxTP | -1.6 | [6 empty] | #DIV/0! | 0 | -1.6
5 | 70%MaxTP | 5.9 | [6 empty] | #DIV/0! | 0 | 5.9
| 30%MaxTP | -1.1 | [6 empty] | #DIV/0! | 0 | -1.1
10 | 70%MaxTP | 6 | 6.32 | [5 empty] | 0.22627 | 0.32 | 6.16
| 30%MaxTP | -1.1 | -0.76 | [5 empty] | 0.24042 | 0.34 | -0.93
15 | 70%MaxTP | 6.6 | [6 empty] | #DIV/0! | 0 | 6.6
| 30%MaxTP | -0.9 | [6 empty] | #DIV/0! | 0 | -0.9
20 | 70%MaxTP | 7.1 | [6 empty] | #DIV/0! | 0 | 7.1
| 30%MaxTP | -0.9 | [6 empty] | #DIV/0! | 0 | -0.9