## Cover
3GPP TSG-RAN WG4 Meeting #79 | Tdoc number: R4-164580
Agenda item: 6.3
Source:
Title: Summary of impairments and alignment demodulation results for the DL control channel IM (TDD)
Document for: Approval
The spreadsheet provides a summary of the TDD impairment and alignment results for the DL Control Channel IM based on the simulation assumptions in R4-162759

## Summary - Impairment
Impairments results
Enhanced downlink control channel performance requirements type A
Test case # | SINR, dB | [11 empty] | SNR, dB
| ZTE | Intel | Samsung | MTK | Ericsson | Company 6 | Company 7 | Company 8 | AVERAGE | SPAN | Extra margin | AVERAGE + Margin | AVERAGE + Margin
PDCCH #1a TDD | 0.76 | 1.7 | 1.9 | 0.8 | 1.39 |  |  |  | 1.31 | 1.14 | 0.5 | 1.81 | 16.2444
PDCCH #2a TDD | -4.05 | -2.8 | -1.3 | -4 | -5.53 |  |  |  | -3.536 | 4.23 | 0.5 | -3.036 | 11.3984
PDCCH #1b TDD | 0.21 | 1.6 | 1.8 | 1.2 | 1.27 |  |  |  | 1.216 | 1.59 | 0.5 | 1.716 | 16.1504
PDCCH #2b TDD | -3.01 | -1.4 | -0.6 | -2 | -0.4 |  |  |  | -1.482 | 2.61 | 0.5 | -0.982 | 13.4524
PHICH #1 TDD | 0.28 | 1.2 | 1.8 | 1.9 | 0.9 |  |  |  | 1.216 | 1.62 | 0.5 | 1.716 | 16.1504
PHICH #2 TDD | 1.15 | 0.8 | 3 | 1.2 | 0.23 |  |  |  | 1.276 | 2.77 | 0.5 | 1.776 | 16.2104
EPDCCH #1 TDD | 1.75 | -1.2 | -0.2 |  | -1.02 |  |  |  | -0.1675 | 2.95 | 0.5 | 0.3325 | 14.7669
EPDCCH #3 TDD | -0.23 | -2.3 | -0.7 |  | 0.87 |  |  |  | -0.59 | 3.17 | 0.5 | -0.09 | 14.3444
Enhanced downlink control channel performance requirements type B
Test case # | SINR, dB | [11 empty] | SNR, dB
| ZTE | Intel | Samsung | MTK | Ericsson | Company 6 | Company 7 | Company 8 | AVERAGE | SPAN | Extra margin | AVERAGE + Margin | AVERAGE + Margin
PDCCH #1a TDD | -0.75 | -2.1 | -0.5 | -1.4 |  |  |  |  | -1.1875 | 1.6 | 0.5 | -0.6875 | 13.7469
PDCCH #2a TDD | -4.15 | -3.3 | -1.8 | -3.5 | -5.86 |  |  |  | -3.722 | 4.06 | 0.5 | -3.222 | 11.2124
PHICH #1 TDD | -0.62 | -2.5 | -0.2 | -0.4 | -0.69 |  |  |  | -0.882 | 2.3 | 0.5 | -0.382 | 14.0524
PHICH #2 TDD | 0.15 | 0.2 | 2.6 | 1 | -0.36 |  |  |  | 0.718 | 2.96 | 0.5 | 1.218 | 15.6524

## Summary - Alignment
PDCCH/PCFICH alignment results summary |  |  |  |  | SINR for 1% Pm-dsg, [dB]
[5 empty] | Company 1 |  |  | Intel |  |  | Samsung |  |  | MTK |  |  | Ericsson |  |  | Company 6 |  |  | Company 7 |  |  | Company 8 |  |  | AVERAGE |  |  | SPAN
Test case # | CFI configuration | CRS pattern | Serving cell PDCCH AL | INR profile | Baseline | Type A | Type B | Baseline | Type A | Type B | Baseline | Type A | Type B | Baseline | Type A | Type B | Baseline | Type A | Type B | Baseline | Type A | Type B | Baseline | Type A | Type B | Baseline | Type A | Type B | Baseline | Type A | Type B | Baseline | Type A | Type B
PDCCH #1a TDD | CFIS = 1 CFII = 1 | Colliding CRS | 2 | High | 1.1645 | -1.2362 | -2.7506 | 2.1872 | 0.16862 | -3.6016 | 3.0848 | 0.45673 | -2.053 | 1.8734 | -0.95004 | -3.4486 | 1.3453 | 0.39273 | [10 empty] | 1.931 | -0.23362 | -2.9635 | 1.9203 | 1.6929 | 1.5487
PDCCH #2a TDD |  | Non-Colliding CRS | 4 | High | -1.0477 | -6.0526 | -6.15 | -0.28117 | -4.3071 | -4.792 | 0.45835 | -2.8057 | -3.2648 | -1.3894 | -6.1487 | -5.4966 | -2.513 | -6.5296 | -6.8625 | [9 empty] | -0.95459 | -5.1687 | -5.3132 | 2.9714 | 3.724 | 3.5976
PDCCH #1b TDD | CFIS = 3 CFII = 3 | Colliding CRS | 2 | High | 0.77845 | -1.7881 | NA | 2.3679 | 0.099628 | NA | 2.7943 | 0.30873 | NA | 2.1078 | -0.55447 | NA | 1.1161 | 0.26876 | NA |  |  | NA |  |  | NA |  |  | NA | 1.8329 | -0.33309 | NA | 2.0158 | 2.0968 | NA
PDCCH #2b TDD |  | Non-Colliding CRS | 4 | High | -2.2267 | -5.0123 | NA | -1.0296 | -2.8614 | NA | -0.45929 | -2.0685 | NA | -1.6883 | -4.112 | NA | -0.34334 | -1.4013 | NA |  |  | NA |  |  | NA |  |  | NA | -1.1495 | -3.0911 | NA | 1.8834 | 3.611 | NA
PHICH alignment results summary |  |  |  |  | SINR for 0.1% Pm-an, [dB]
[5 empty] | Company 1 |  |  | Intel |  |  | Samsung |  |  | MTK |  |  | Ericsson |  |  | Company 6 |  |  | Company 7 |  |  | Company 8 |  |  | AVERAGE |  |  | SPAN
Test case # | CRS pattern | INR profile |  |  | Baseline | Type A | Type B | Baseline | Type A | Type B | Baseline | Type A | Type B | Baseline | Type A | Type B | Baseline | Type A | Type B | Baseline | Type A | Type B | Baseline | Type A | Type B | Baseline | Type A | Type B | Baseline | Type A | Type B | Baseline | Type A | Type B
PHICH #1 TDD | Colliding CRS | High |  |  | 1.1581 | -1.7224 | -2.6175 | 1.9894 | -0.27717 | -3.9552 | 1.4848 | 0.3206 | -1.6646 | 1.5692 | 0.11397 | -2.0242 | 0.68944 | -0.09509 | -1.6902 | [9 empty] | 1.3782 | -0.33201 | -2.3903 | 1.3 | 2.043 | 2.2906
PHICH #2 TDD | Non-Colliding CRS | High |  |  | 2.0419 | -0.84655 | -1.8514 | 2.8286 | -0.73045 | -1.2772 | 3.1683 | 1.4612 | 1.1669 | 1.8947 | -0.58988 | -0.96555 | 0.90664 | -0.77062 | -1.3563 | [9 empty] | 2.1681 | -0.29526 | -0.8567 | 2.2617 | 2.3078 | 3.0182
EPDCCH alignment results summary |  |  |  |  | SINR for 1% Pm-dsg, [dB]
[5 empty] | Company 1 |  |  | Intel |  |  | Samsung |  |  | Company 4 |  |  | Ericsson |  |  | Company 6 |  |  | Company 7 |  |  | Company 8 |  |  | AVERAGE |  |  | SPAN
Test case # | NW type | CRS pattern | EPDCCH FRC | INR profile | Baseline | Type A | Type B | Baseline | Type A | Type B | Baseline | Type A | Type B | Baseline | Type A | Type B | Baseline | Type A | Type B | Baseline | Type A | Type B | Baseline | Type A | Type B | Baseline | Type A | Type B | Baseline | Type A | Type B | Baseline | Type A | Type B
EPDCCH #1 TDD | Sync | Non-colliding CRS | AL 2, Localized | High | 2.4272 | -0.25094 | NA | 2.7851 | -2.6768 | NA | 3.1207 | -1.343 | NA |  |  | NA | 3.6 | -2.0225 | NA |  |  | NA |  |  | NA |  |  | NA | 2.9833 | -1.5733 | NA | 1.1728 | 2.4259 | NA
EPDCCH #3 TDD | Sync | Colliding CRS | AL 4, Distributed | High | 3.3234 | -2.2345 | NA | 2.7627 | -3.7974 | NA | 2.4371 | -2.2255 | NA |  |  | NA | 1.545 | -0.13407 | NA |  |  | NA |  |  | NA |  |  | NA | 2.517 | -2.0979 | NA | 1.7784 | 3.6633 | NA

## PDCCH 1a
Test case PDCCH #1a: Serving cell PDCCH AL 2
Interference PDCCH Model 50% loading + Non-Uniform power, High INR
CFIS = 1, CSII = 1
Colliding CRS pattern
| SNR, dB | SINR, dB | Baseline receiver | [7 empty] | SNR, dB | SINR, dB | Type A CCIM receiver | [7 empty] | SNR, dB | SINR, dB | Type B CCIM receiver
|  |  | ZTE | Intel | Samsung | MTK | Ericsson | Company 6 | Company 7 | Company 8 |  |  | ZTE | Intel | Samsung | MTK | Ericsson | Company 6 | Company 7 | Company 8 |  |  | ZTE | Intel | Samsung | MTK | Ericsson | Company 6 | Company 7 | Company 8
| 2 | -12.4344 | 0.9898 | 0.9908 | 1 |  | 0.99113 |  |  |  | 2 | -12.4344 | 0.9058 | 0.9378 | 1 |  | 0.9734 |  |  |  | 2 | -12.4344 | 0.8164 | 0.7786 | 1
| 3 | -11.4344 | 0.9752 | 0.9777 | 1 | 0.96132 | 0.9762 |  |  |  | 3 | -11.4344 | 0.8344 | 0.8902 | 0.9845 | 0.77646 | 0.9377 |  |  |  | 3 | -11.4344 | 0.7196 | 0.6723 | 0.8815
| 4 | -10.4344 | 0.9482 | 0.9517 | 0.9995 | 0.92163 | 0.9467 |  |  |  | 4 | -10.4344 | 0.737 | 0.8213 | 0.9395 | 0.67007 | 0.87693 |  |  |  | 4 | -10.4344 | 0.5974 | 0.5488 | 0.7585 | 0.55636
| 5 | -9.4344 | 0.9011 | 0.9088 | 0.9975 | 0.86108 | 0.89257 |  |  |  | 5 | -9.4344 | 0.6208 | 0.7221 | 0.8805 | 0.53769 | 0.78637 |  |  |  | 5 | -9.4344 | 0.4633 | 0.3903 | 0.623 | 0.39876
| 6 | -8.4344 | 0.831 | 0.8458 | 0.9905 | 0.77328 | 0.81137 |  |  |  | 6 | -8.4344 | 0.4915 | 0.604 | 0.7895 | 0.41279 | 0.6715 |  |  |  | 6 | -8.4344 | 0.3345 | 0.2449 | 0.4725 | 0.26577
| 7 | -7.4344 | 0.7284 | 0.7595 | 0.9715 | 0.6579 | 0.70493 |  |  |  | 7 | -7.4344 | 0.3701 | 0.4838 | 0.668 | 0.29712 | 0.54357 |  |  |  | 7 | -7.4344 | 0.2255 | 0.1509 | 0.3285 | 0.16424
| 8 | -6.4344 | 0.6019 | 0.6516 | 0.93 | 0.53491 | 0.57567 |  |  |  | 8 | -6.4344 | 0.2566 | 0.3655 | 0.5295 | 0.20258 | 0.40997 |  |  |  | 8 | -6.4344 | 0.1381 | 0.0856 | 0.208 | 0.095597
| 9 | -5.4344 | 0.47 | 0.5196 | 0.8545 | 0.41746 | 0.43977 |  |  |  | 9 | -5.4344 | 0.1676 | 0.2529 | 0.389 | 0.13291 | 0.29607 |  |  |  | 9 | -5.4344 | 0.0737 | 0.0436 | 0.12045 | 0.048058
| 10 | -4.4344 | 0.3365 | 0.3884 | 0.7395 | 0.30252 | 0.3129 |  |  |  | 10 | -4.4344 | 0.0991 | 0.1621 | 0.2625 | 0.079203 | 0.19827 |  |  |  | 10 | -4.4344 | 0.0352 | 0.0189 | 0.0639 | 0.023439
| 11 | -3.4344 | 0.2258 | 0.2864 | 0.5855 | 0.2081 | 0.20477 |  |  |  | 11 | -3.4344 | 0.0538 | 0.1046 | 0.161 | 0.046702 | 0.12003 |  |  |  | 11 | -3.4344 | 0.0176 | 0.0088 | 0.03085 | 0.0098778
| 12 | -2.4344 | 0.136 | 0.2001 | 0.419 | 0.13845 | 0.1267 |  |  |  | 12 | -2.4344 | 0.027 | 0.0641 | 0.08925 | 0.026624 | 0.0702 |  |  |  | 12 | -2.4344 | 0.0077 |  | 0.014045 | 0.0040174
| 13 | -1.4344 | 0.0726 | 0.1225 | 0.272 | 0.081784 | 0.071167 |  |  |  | 13 | -1.4344 | 0.0117 | 0.0343 | 0.04565 | 0.014235 | 0.037033 |  |  |  | 13 | -1.4344 | 0.0033 |  | 0.005765 | 0.0015073
| 14 | -0.43442 | 0.0363 | 0.066 | 0.158 | 0.047428 | 0.038067 |  |  |  | 14 | -0.43442 | 0.0053 | 0.0158 | 0.02145 | 0.0068665 | 0.019833 |  |  |  | 14 | -0.43442 |  |  | 0.002285 | 0.0013398
| 15 | 0.56558 | 0.016 | 0.0348 | 0.0822 | 0.024819 | 0.018533 |  |  |  | 15 | 0.56558 |  | 0.0074 | 0.00911 | 0.0030141 | 0.0086667 |  |  |  | 15 | 0.56558 |  |  | 0.000932 | 0.0011723
| 16 | 1.5656 | 0.0073 | 0.0164 | 0.03835 | 0.012256 | 0.0084 |  |  |  | 16 | 1.5656 |  |  | 0.00342 | 0.002009 | 0.0035 |  |  |  | 16 | 1.5656 |  |  | 0.0003255 | 0.0010049
| 17 | 2.5656 | 0.0034 | 0.0074 | 0.01622 | 0.0063285 | 0.0030667 |  |  |  | 17 | 2.5656 |  |  | 0.0011185 | 0.0013391 | 0.00083333 |  |  |  | 17 | 2.5656 |  |  | 5.85e-05 | 0.00066991
| 18 | 3.5656 |  |  | 0.00639 | 0.003114 | 0.00096667 |  |  |  | 18 | 3.5656 |  |  | 0.000317 | 0.0010045 | 0.0002 |  |  |  | 18 | 3.5656 |  |  | 8.35e-06 | 0.0011717
| 19 | 4.5656 |  |  | 0.00232 | 0.0019084 | 0.0005 |  |  |  | 19 | 4.5656 |  |  | 6.685e-05 | 0.0011719 |  |  |  |  | 19 | 4.5656 |  |  | 8.35e-06
| 20 | 5.5656 |  |  | 0.0007 | [5 empty] | 20 | 5.5656 |  |  | 2.505e-05 | [5 empty] | 20 | 5.5656
|  | SINR @ 1% Pm-dsg | 1.1645 | 2.1872 | 3.0848 | 1.8734 | 1.3453 |  |  |  |  | SINR @ 1% Pm-dsg | -1.2362 | 0.16862 | 0.45673 | -0.95004 | 0.39273 |  |  |  |  | SINR @ 1% Pm-dsg | -2.7506 | -3.6016 | -2.053 | -3.4486
|  | 1% | [9 empty] | 1% | [9 empty] | 1%

## PDCCH 2a
Test case PDCCH #2a: Serving cell PDCCH AL 4
Interference PDCCH Model 50% loading + Non-Uniform power, High INR
CFIS = 1, CSII = 1
Non-Colliding CRS pattern
| SNR, dB | SINR, dB | Baseline receiver | [7 empty] | SNR, dB | SINR, dB | Type A CCIM receiver | [7 empty] | SNR, dB | SINR, dB | Type B CCIM receiver
|  |  | ZTE | Intel | Samsung | MTK | Ericsson | Company 6 | Company 7 | Company 8 |  |  | ZTE | Intel | Samsung | MTK | Ericsson | Company 6 | Company 7 | Company 8 |  |  | ZTE | Intel | Samsung | MTK | Ericsson | Company 6 | Company 7 | Company 8
| -1 | -15.4344 | 0.996 | 0.9987 | [6 empty] | -1 | -15.4344 | 0.899 | 0.9312 | [6 empty] | -1 | -15.4344 | 0.8995 | 0.9025
| 0 | -14.4344 | 0.99 | 0.9965 |  | 0.99045 |  |  |  |  | 0 | -14.4344 | 0.799 | 0.8749 |  | 0.71632 |  |  |  |  | 0 | -14.4344 | 0.8035 | 0.8325 |  | 0.81523
| 1 | -13.4344 | 0.9808 | 0.99 |  | 0.97407 | 0.9462 |  |  |  | 1 | -13.4344 | 0.6649 | 0.7913 |  | 0.57375 | 0.53857 |  |  |  | 1 | -13.4344 | 0.6662 | 0.7357 |  | 0.69192 | 0.5327
| 2 | -12.4344 | 0.9563 | 0.9766 | 1 | 0.94574 | 0.888 |  |  |  | 2 | -12.4344 | 0.5199 | 0.6813 | 1 | 0.42788 | 0.3893 |  |  |  | 2 | -12.4344 | 0.5208 | 0.6154 | 0.929 | 0.54159 | 0.37873
| 3 | -11.4344 | 0.9131 | 0.9409 | 0.9965 | 0.8917 | 0.8011 |  |  |  | 3 | -11.4344 | 0.3685 | 0.5427 | 0.864 | 0.28698 | 0.25407 |  |  |  | 3 | -11.4344 | 0.3738 | 0.4711 | 0.777 | 0.38728 | 0.24217
| 4 | -10.4344 | 0.8401 | 0.8814 | 0.9715 | 0.80962 | 0.68297 |  |  |  | 4 | -10.4344 | 0.2368 | 0.3975 | 0.712 | 0.18541 | 0.1501 |  |  |  | 4 | -10.4344 | 0.2446 | 0.3285 | 0.625 | 0.2528 | 0.14137
| 5 | -9.4344 | 0.7431 | 0.7966 | 0.934 | 0.69741 | 0.54147 |  |  |  | 5 | -9.4344 | 0.1352 | 0.2666 | 0.56 | 0.10929 | 0.082033 |  |  |  | 5 | -9.4344 | 0.14 | 0.2105 | 0.471 | 0.15671 | 0.0738
| 6 | -8.4344 | 0.608 | 0.6865 | 0.8655 | 0.55641 | 0.39333 |  |  |  | 6 | -8.4344 | 0.069 | 0.1638 | 0.404 | 0.058243 | 0.041767 |  |  |  | 6 | -8.4344 | 0.07 | 0.1222 | 0.326 | 0.087379 | 0.035033
| 7 | -7.4344 | 0.4567 | 0.5514 | 0.7625 | 0.41491 | 0.26707 |  |  |  | 7 | -7.4344 | 0.0339 | 0.1023 | 0.264 | 0.029628 | 0.019933 |  |  |  | 7 | -7.4344 | 0.0331 | 0.0693 | 0.2055 | 0.044192 | 0.016633
| 8 | -6.4344 | 0.3195 | 0.4072 | 0.6285 | 0.28434 | 0.16497 |  |  |  | 8 | -6.4344 | 0.014 | 0.0601 | 0.157 | 0.012385 | 0.0093 |  |  |  | 8 | -6.4344 | 0.0135 | 0.0361 | 0.11575 | 0.020254 | 0.0068333
| 9 | -5.4344 | 0.202 | 0.265 | 0.4765 | 0.18204 | 0.091933 |  |  |  | 9 | -5.4344 | 0.0058 | 0.0294 | 0.0826 | 0.0058587 | 0.0034667 |  |  |  | 9 | -5.4344 | 0.0047 | 0.0176 | 0.05975 | 0.0095429 | 0.0025333
| 10 | -4.4344 | 0.1139 | 0.1528 | 0.328 | 0.10419 | 0.0462 |  |  |  | 10 | -4.4344 |  | 0.0112 | 0.0403 | 0.0028461 | 0.0009 |  |  |  | 10 | -4.4344 |  | 0.0073 | 0.02825 | 0.0048552 | 0.00053333
| 11 | -3.4344 | 0.0591 | 0.0899 | 0.2015 | 0.051146 | 0.021533 |  |  |  | 11 | -3.4344 |  | 0.0046 | 0.0172 | 0.0018416 | 0.0003 |  |  |  | 11 | -3.4344 |  |  | 0.01168 | 0.0031805 | 0.0001
| 12 | -2.4344 | 0.0298 | 0.0498 | 0.11015 | 0.024417 | 0.0093667 |  |  |  | 12 | -2.4344 |  |  | 0.00726 | 0.0011719 |  |  |  |  | 12 | -2.4344 |  |  | 0.004675 | 0.0021761 | 3.3333e-05
| 13 | -1.4344 | 0.0138 | 0.0259 | 0.05405 | 0.010451 | 0.0039 |  |  |  | 13 | -1.4344 |  |  | 0.00237 | 0.0011719 |  |  |  |  | 13 | -1.4344 |  |  | 0.0016205 | 0.0011719
| 14 | -0.43442 | 0.006 | 0.0117 | 0.0236 | 0.0039196 | 0.0017 |  |  |  | 14 | -0.43442 |  |  | 0.000701 | 0.0010047 |  |  |  |  | 14 | -0.43442 |  |  | 0.000484 | 0.0011721
| 15 | 0.56558 |  | 0.0042 | 0.00902 | 0.0013065 | 0.00086667 |  |  |  | 15 | 0.56558 |  |  | 0.000183 | 0.0010049 |  |  |  |  | 15 | 0.56558 |  |  | 0.0001585 | 0.0011719
| 16 | 1.5656 |  |  | 0.003145 | 0.00050251 | 0.00023333 |  |  |  | 16 | 1.5656 |  |  | 6.67e-05 | 0.0011723 |  |  |  |  | 16 | 1.5656 |  |  | 7.5e-05
| 17 | 2.5656 |  |  | 0.0010835 | 0.00080394 | 6.6667e-05 |  |  |  | 17 | 2.5656 |  |  | 3.34e-05 | [5 empty] | 17 | 2.5656 |  |  | 2.5e-05
|  | SINR @ 1% Pm-dsg | -1.0477 | -0.28117 | 0.45835 | -1.3894 | -2.513 |  |  |  |  | SINR @ 1% Pm-dsg | -6.0526 | -4.3071 | -2.8057 | -6.1487 | -6.5296 |  |  |  |  | SINR @ 1% Pm-dsg | -6.15 | -4.792 | -3.2648 | -5.4966 | -6.8625
|  | 1% | [9 empty] | 1% | [9 empty] | 1%

## PDCCH 1b
Test case PDCCH #1b: Serving cell PDCCH AL 2
Interference PDCCH Model 50% loading + Non-Uniform power, High INR
CFIS = 3, CSII = 3
Colliding CRS pattern
| SNR, dB | SINR, dB | Baseline receiver | [7 empty] | SNR, dB | SINR, dB | Type A CCIM receiver
|  |  | ZTE | Intel | Samsung | MTK | Ericsson | Company 6 | Company 7 | Company 8 |  |  | ZTE | Intel | Samsung | MTK | Ericsson | Company 6 | Company 7 | Company 8
| 2 | -12.4344 | 0.9745 | 0.9862 | 1 |  | 0.98407 |  |  |  | 2 | -12.4344 | 0.8553 | 0.9152 | 1 |  | 0.95627
| 3 | -11.4344 | 0.9459 | 0.9728 | 1 | 0.94466 | 0.96273 |  |  |  | 3 | -11.4344 | 0.7671 | 0.8678 | 0.986 | 0.81868 | 0.90877
| 4 | -10.4344 | 0.897 | 0.9478 | 0.9995 | 0.89496 | 0.92093 |  |  |  | 4 | -10.4344 | 0.6471 | 0.8018 | 0.94 | 0.71694 | 0.8315
| 5 | -9.4344 | 0.82 | 0.9085 | 0.997 | 0.82697 | 0.8543 |  |  |  | 5 | -9.4344 | 0.5302 | 0.7119 | 0.8795 | 0.58965 | 0.72733
| 6 | -8.4344 | 0.7246 | 0.8496 | 0.988 | 0.73102 | 0.7626 |  |  |  | 6 | -8.4344 | 0.4039 | 0.6024 | 0.7895 | 0.45864 | 0.60277
| 7 | -7.4344 | 0.6082 | 0.7551 | 0.9665 | 0.62469 | 0.64703 |  |  |  | 7 | -7.4344 | 0.291 | 0.4742 | 0.6695 | 0.3412 | 0.4762
| 8 | -6.4344 | 0.4904 | 0.6404 | 0.92 | 0.50713 | 0.52033 |  |  |  | 8 | -6.4344 | 0.1988 | 0.3499 | 0.5285 | 0.22853 | 0.34957
| 9 | -5.4344 | 0.3646 | 0.5307 | 0.8355 | 0.39588 | 0.38793 |  |  |  | 9 | -5.4344 | 0.1239 | 0.2526 | 0.3855 | 0.14783 | 0.24487
| 10 | -4.4344 | 0.2572 | 0.4199 | 0.711 | 0.2884 | 0.2701 |  |  |  | 10 | -4.4344 | 0.0734 | 0.1735 | 0.2585 | 0.086389 | 0.16
| 11 | -3.4344 | 0.1699 | 0.3043 | 0.552 | 0.19564 | 0.1778 |  |  |  | 11 | -3.4344 | 0.0393 | 0.11 | 0.1565 | 0.048042 | 0.097233
| 12 | -2.4344 | 0.1068 | 0.2029 | 0.385 | 0.12654 | 0.10797 |  |  |  | 12 | -2.4344 | 0.0187 | 0.0638 | 0.08475 | 0.027108 | 0.057167
| 13 | -1.4344 | 0.059 | 0.1282 | 0.2415 | 0.077935 | 0.061833 |  |  |  | 13 | -1.4344 | 0.0071 | 0.0343 | 0.04205 | 0.016062 | 0.0315
| 14 | -0.43442 | 0.0281 | 0.074 | 0.1354 | 0.044692 | 0.0337 |  |  |  | 14 | -0.43442 | 0.0024 | 0.0161 | 0.0189 | 0.009374 | 0.0168
| 15 | 0.56558 | 0.0129 | 0.038 | 0.06795 | 0.024006 | 0.016233 |  |  |  | 15 | 0.56558 |  | 0.0066 | 0.008025 | 0.0056894 | 0.0080333
| 16 | 1.5656 | 0.0039 | 0.0168 | 0.0305 | 0.013155 | 0.0067333 |  |  |  | 16 | 1.5656 |  |  | 0.003115 | 0.0040174 | 0.0026333
| 17 | 2.5656 |  | 0.0088 | 0.01242 | 0.0079333 | 0.0028333 |  |  |  | 17 | 2.5656 |  |  | 0.000907 | 0.0028466 | 0.00093333
| 18 | 3.5656 |  |  | 0.004815 | 0.0040177 | 0.0010333 |  |  |  | 18 | 3.5656 |  |  | 0.000242 | 0.0028461 | 0.00023333
| 19 | 4.5656 |  |  | 0.0017785 | 0.0024108 | 0.00043333 |  |  |  | 19 | 4.5656 |  |  | 2.5e-05 |  | 6.6667e-05
| 20 | 5.5656 |  |  | 0.000542 | [5 empty] | 20 | 5.5656
|  | SINR @ 1% Pm-dsg | 0.77845 | 2.3679 | 2.7943 | 2.1078 | 1.1161 |  |  |  |  | SINR @ 1% Pm-dsg | -1.7881 | 0.099628 | 0.30873 | -0.55447 | 0.26876
|  | 1% | [9 empty] | 1%

## PDCCH 2b
Test case PDCCH #2b: Serving cell PDCCH AL 4
Interference PDCCH Model 50% loading + Non-Uniform power, High INR
CFIS = 3, CSII = 3
Non-Colliding CRS pattern
| SNR, dB | SINR, dB | Baseline receiver | [7 empty] | SNR, dB | SINR, dB | Type A CCIM receiver
|  |  | ZTE | Intel | Samsung | MTK | Ericsson | Company 6 | Company 7 | Company 8 |  |  | ZTE | Intel | Samsung | MTK | Ericsson | Company 6 | Company 7 | Company 8
| -1 | -15.4344 | 0.9845 | 0.9951 | [6 empty] | -1 | -15.4344 | 0.911 | 0.9646
| 0 | -14.4344 | 0.965 | 0.9872 |  | 0.96092 |  |  |  |  | 0 | -14.4344 | 0.833 | 0.9299 |  | 0.79321
| 1 | -13.4344 | 0.9331 | 0.9726 |  | 0.92065 | 0.9814 |  |  |  | 1 | -13.4344 | 0.7203 | 0.8773 |  | 0.69371 | 0.9078
| 2 | -12.4344 | 0.8735 | 0.9458 | 1 | 0.85789 | 0.954 |  |  |  | 2 | -12.4344 | 0.5896 | 0.7996 | 1 | 0.56102 | 0.8274
| 3 | -11.4344 | 0.7842 | 0.8781 | 0.987 | 0.76843 | 0.90333 |  |  |  | 3 | -11.4344 | 0.4552 | 0.6706 | 1 | 0.43362 | 0.7188
| 4 | -10.4344 | 0.6702 | 0.7792 | 0.939 | 0.66081 | 0.82027 |  |  |  | 4 | -10.4344 | 0.3303 | 0.5222 | 0.85 | 0.30471 | 0.59223
| 5 | -9.4344 | 0.5406 | 0.6729 | 0.873 | 0.53702 | 0.7058 |  |  |  | 5 | -9.4344 | 0.2206 | 0.3959 | 0.699 | 0.21021 | 0.46047
| 6 | -8.4344 | 0.4084 | 0.5545 | 0.767 | 0.4085 | 0.57427 |  |  |  | 6 | -8.4344 | 0.1378 | 0.2852 | 0.548 | 0.1369 | 0.3363
| 7 | -7.4344 | 0.2884 | 0.4218 | 0.6275 | 0.28787 | 0.43073 |  |  |  | 7 | -7.4344 | 0.0745 | 0.1931 | 0.394 | 0.07919 | 0.23033
| 8 | -6.4344 | 0.1929 | 0.2974 | 0.473 | 0.19174 | 0.30333 |  |  |  | 8 | -6.4344 | 0.0381 | 0.1219 | 0.253 | 0.044709 | 0.15053
| 9 | -5.4344 | 0.1175 | 0.1997 | 0.324 | 0.12152 | 0.20067 |  |  |  | 9 | -5.4344 | 0.0159 | 0.0731 | 0.149 | 0.023439 | 0.0944
| 10 | -4.4344 | 0.0613 | 0.1241 | 0.2005 | 0.068903 | 0.12243 |  |  |  | 10 | -4.4344 | 0.0053 | 0.0397 | 0.0765 | 0.012724 | 0.0589
| 11 | -3.4344 | 0.0276 | 0.0699 | 0.11075 | 0.036561 | 0.071933 |  |  |  | 11 | -3.4344 |  | 0.0182 | 0.0369 | 0.0060281 | 0.034367
| 12 | -2.4344 | 0.0128 | 0.0343 | 0.05465 | 0.01768 | 0.041267 |  |  |  | 12 | -2.4344 |  | 0.0064 | 0.0146 | 0.0038513 | 0.019367
| 13 | -1.4344 | 0.0039 | 0.0154 | 0.0244 | 0.0082371 | 0.022 |  |  |  | 13 | -1.4344 |  |  | 0.00519 | 0.0021772 | 0.010267
| 14 | -0.43442 | 0.0011 | 0.0053 | 0.009775 | 0.0059261 | 0.010833 |  |  |  | 14 | -0.43442 |  |  | 0.00183 | 0.001507 | 0.0046333
| 15 | 0.56558 |  |  | 0.003685 | 0.0027122 | 0.0045 |  |  |  | 15 | 0.56558 |  |  | 0.000467 | 0.0018419 | 0.0016333
| 16 | 1.5656 |  |  | 0.0010935 | 0.0016077 | 0.0015333 |  |  |  | 16 | 1.5656 |  |  | 0.000133 | 0.002009 | 0.00043333
| 17 | 2.5656 |  |  | 0.0002085 | 0.0014068 | 0.0005 |  |  |  | 17 | 2.5656 |  |  | 1.67e-05 | 0.0026778 | 0.00013333
|  | SINR @ 1% Pm-dsg | -2.2267 | -1.0296 | -0.45929 | -1.6883 | -0.34334 |  |  |  |  | SINR @ 1% Pm-dsg | -5.0123 | -2.8614 | -2.0685 | -4.112 | -1.4013
|  | 1% | [9 empty] | 1%

## PHICH 1
Test case PHICH #1: Ng = 1
Interference PDCCH Model 50% loading + Non-Uniform power, High INR
PHICH FRC R.19
Colliding CRS pattern
| SNR, dB | SINR, dB | Baseline receiver | [7 empty] | SNR, dB | SINR, dB | Type A CCIM receiver | [7 empty] | SNR, dB | SINR, dB | Type B CCIM receiver
|  |  | ZTE | Intel | Samsung | MTK | Ericsson | Company 6 | Company 7 | Company 8 |  |  | ZTE | Intel | Samsung | MTK | Ericsson | Company 6 | Company 7 | Company 8 |  |  | ZTE | Intel | Samsung | MTK | Ericsson | Company 6 | Company 7 | Company 8
| 2 | -12.4344 | 0.18458 | 0.2174 | 0.215 | 0.16533 | 0.2029 |  |  |  | 2 | -12.4344 | 0.10167 | 0.1255 | 0.1355 |  | 0.17637 |  |  |  | 2 | -12.4344 | 0.10667 | 0.0712 | 0.0923 | 0.071859 | 0.15113
| 3 | -11.4344 | 0.155 | 0.1824 | 0.185 | 0.13668 | 0.1703 |  |  |  | 3 | -11.4344 | 0.081667 | 0.1015 | 0.11063 | 0.10578 | 0.1455 |  |  |  | 3 | -11.4344 | 0.0825 | 0.0528 | 0.0714 | 0.055151 | 0.1197
| 4 | -10.4344 | 0.10817 | 0.1514 | 0.155 | 0.11168 | 0.141 |  |  |  | 4 | -10.4344 | 0.055583 | 0.0801 | 0.086202 | 0.082161 | 0.1171 |  |  |  | 4 | -10.4344 | 0.049083 | 0.0376 | 0.0546 | 0.042965 | 0.093
| 5 | -9.4344 | 0.084333 | 0.1244 | 0.1255 | 0.090075 | 0.11483 |  |  |  | 5 | -9.4344 | 0.042167 | 0.0605 | 0.068502 | 0.067085 | 0.091 |  |  |  | 5 | -9.4344 | 0.0345 | 0.0247 | 0.04005 | 0.033166 | 0.0684
| 6 | -8.4344 | 0.062417 | 0.1 | 0.09765 | 0.066583 | 0.0909 |  |  |  | 6 | -8.4344 | 0.031417 | 0.0444 | 0.052001 | 0.048618 | 0.070333 |  |  |  | 6 | -8.4344 | 0.02325 | 0.0153 | 0.0282 | 0.021859 | 0.050267
| 7 | -7.4344 | 0.0485 | 0.0767 | 0.07315 | 0.049874 | 0.067933 |  |  |  | 7 | -7.4344 | 0.022333 | 0.0329 | 0.038451 | 0.035427 | 0.051333 |  |  |  | 7 | -7.4344 | 0.015167 | 0.0095 | 0.01945 | 0.016457 | 0.036033
| 8 | -6.4344 | 0.031433 | 0.0567 | 0.0538 | 0.037186 | 0.050567 |  |  |  | 8 | -6.4344 | 0.01295 | 0.024 | 0.027651 | 0.027136 | 0.036367 |  |  |  | 8 | -6.4344 | 0.0096167 | 0.0057 | 0.0129 | 0.010427 | 0.024367
| 9 | -5.4344 | 0.02265 | 0.041 | 0.03875 | 0.029899 | 0.036467 |  |  |  | 9 | -5.4344 | 0.0083667 | 0.0166 | 0.018725 | 0.019096 | 0.0241 |  |  |  | 9 | -5.4344 | 0.0057667 | 0.0032 | 0.007775 | 0.0067839 | 0.0153
| 10 | -4.4344 | 0.01495 | 0.029 | 0.02615 | 0.019347 | 0.024533 |  |  |  | 10 | -4.4344 | 0.0049667 | 0.0111 | 0.012125 | 0.01206 | 0.0149 |  |  |  | 10 | -4.4344 | 0.0033667 | 0.0016 | 0.004525 | 0.0038895 | 0.0082333
| 11 | -3.4344 | 0.010067 | 0.0209 | 0.01665 | 0.013442 | 0.015 |  |  |  | 11 | -3.4344 | 0.0030667 | 0.0077 | 0.0074752 | 0.0081658 | 0.0088667 |  |  |  | 11 | -3.4344 | 0.0016 | 0.0006 | 0.002915 | 0.0028895 | 0.0039333
| 12 | -2.4344 | 0.00655 | 0.0146 | 0.01049 | 0.0089196 | 0.0090667 |  |  |  | 12 | -2.4344 | 0.00165 | 0.0051 | 0.0047501 | 0.0051507 | 0.005 |  |  |  | 12 | -2.4344 | 0.0009 |  | 0.00164 | 0.0013819 | 0.0021667
| 13 | -1.4344 | 0.0039667 | 0.0087 | 0.00623 | 0.0056533 | 0.0051333 |  |  |  | 13 | -1.4344 | 0.00081667 | 0.0026 | 0.0030001 | 0.0028895 | 0.0025333 |  |  |  | 13 | -1.4344 | 0.00051667 |  | 0.0008625 | 0.00062814 | 0.00076667
| 14 | -0.43442 | 0.0023833 | 0.0046 | 0.00334 | 0.003392 | 0.0024 |  |  |  | 14 | -0.43442 |  | 0.0011 | 0.00165 | 0.0017588 | 0.0013 |  |  |  | 14 | -0.43442 |  |  | 0.0004 |  | 0.00033333
| 15 | 0.56558 | 0.0013833 | 0.0025 | 0.00174 | 0.0020101 | 0.0010667 |  |  |  | 15 | 0.56558 |  | 0.0006 | 0.00085002 | 0.00062814 | 0.0006 |  |  |  | 15 | 0.56558 |  |  | 0.0002 |  | 0.00016667
| 16 | 1.5656 | 0.0008 | 0.0013 | 0.0009525 | 0.001005 | 0.00063333 |  |  |  | 16 | 1.5656 |  |  | 0.00047501 | 0.00025126 | 0.00026667 |  |  |  | 16 | 1.5656 |  |  | 0.0001125 |  | 6.6667e-05
| 17 | 2.5656 |  | 0.0007 | 0.000475 | 0.00025126 | 0.0004 |  |  |  | 17 | 2.5656 |  |  | 0.00020001 | 0.00025126 | 0.00016667 |  |  |  | 17 | 2.5656 |  |  | 2.5e-05 |  | 3.3333e-05
| 18 | 3.5656 |  |  | 0.000175 |  | 0.0002 |  |  |  | 18 | 3.5656 |  |  | 7.5002e-05 |  | 0.0001 |  |  |  | 18 | 3.5656
| 19 | 4.5656 |  |  | 8.75e-05 |  | 0.00013333 |  |  |  | 19 | 4.5656 |  |  | 0 |  | 3.3333e-05 |  |  |  | 19 | 4.5656
| 20 | 5.5656 |  |  | 5e-05 | [5 empty] | 20 | 5.5656 | [8 empty] | 20 | 5.5656
|  | SINR @ 0.1%Pm-an | 1.1581 | 1.9894 | 1.4848 | 1.5692 | 0.68944 |  |  |  |  | SINR @ 0.1%Pm-an | -1.7224 | -0.27717 | 0.3206 | 0.11397 | -0.09509 |  |  |  |  | SINR @ 0.1%Pm-an | -2.6175 | -3.9552 | -1.6646 | -2.0242 | -1.6902
|  | 0.1% | [9 empty] | 0.1% | [9 empty] | 0.1%

## PHICH 2
Test case PHICH #2: Ng = 1
Interference PDCCH Model 50% loading + Non-Uniform power, High INR
PHICH FRC R.19
Non-Colliding CRS pattern
| SNR, dB | SINR, dB | Baseline receiver | [7 empty] | SNR, dB | SINR, dB | Type A CCIM receiver | [7 empty] | SNR, dB | SINR, dB | Type B CCIM receiver
|  |  | ZTE | Intel | Samsung | Company 4 | Ericsson | Company 6 | Company 7 | Company 8 |  |  | ZTE | Intel | Samsung | MTK | Ericsson | Company 6 | Company 7 | Company 8 |  |  | ZTE | Intel | Samsung | MTK | Ericsson | Company 6 | Company 7 | Company 8
| 2 | -12.4344 | 0.29292 | 0.2643 | 0.2575 |  | 0.1717 |  |  |  | 2 | -12.4344 | 0.14458 | 0.1732 | 0.1655 |  | 0.1899 |  |  |  | 2 | -12.4344 | 0.16083 | 0.1255 | 0.1525 |  | 0.0714
| 3 | -11.4344 | 0.25375 | 0.2308 | 0.2265 |  | 0.14687 |  |  |  | 3 | -11.4344 | 0.10958 | 0.1368 | 0.1405 |  | 0.15363 |  |  |  | 3 | -11.4344 | 0.12625 | 0.0981 | 0.12593 |  | 0.055233
| 4 | -10.4344 | 0.17483 | 0.195 | 0.1955 | 0.18329 | 0.12197 |  |  |  | 4 | -10.4344 | 0.06525 | 0.1014 | 0.1155 | 0.1098 | 0.1223 |  |  |  | 4 | -10.4344 | 0.073083 | 0.0729 | 0.10275 | 0.10653 | 0.042467
| 5 | -9.4344 | 0.143 | 0.1635 | 0.166 | 0.15226 | 0.098733 |  |  |  | 5 | -9.4344 | 0.048417 | 0.075 | 0.092 | 0.078141 | 0.094333 |  |  |  | 5 | -9.4344 | 0.048583 | 0.0517 | 0.081177 | 0.078643 | 0.0315
| 6 | -8.4344 | 0.1145 | 0.1347 | 0.1375 | 0.12349 | 0.0782 |  |  |  | 6 | -8.4344 | 0.035583 | 0.0545 | 0.0715 | 0.060176 | 0.067533 |  |  |  | 6 | -8.4344 | 0.032083 | 0.0356 | 0.062252 | 0.057915 | 0.022033
| 7 | -7.4344 | 0.087083 | 0.1094 | 0.11055 | 0.099121 | 0.059833 |  |  |  | 7 | -7.4344 | 0.024833 | 0.0401 | 0.0543 | 0.039698 | 0.0461 |  |  |  | 7 | -7.4344 | 0.022083 | 0.0261 | 0.044426 | 0.041332 | 0.014933
| 8 | -6.4344 | 0.062433 | 0.086 | 0.0863 | 0.074372 | 0.043767 |  |  |  | 8 | -6.4344 | 0.015017 | 0.0287 | 0.0394 | 0.027638 | 0.031833 |  |  |  | 8 | -6.4344 | 0.012417 | 0.0188 | 0.030726 | 0.02701 | 0.0103
| 9 | -5.4344 | 0.044383 | 0.0619 | 0.0649 | 0.05402 | 0.030767 |  |  |  | 9 | -5.4344 | 0.0095333 | 0.0184 | 0.02695 | 0.017839 | 0.0197 |  |  |  | 9 | -5.4344 | 0.0079333 | 0.0115 | 0.021576 | 0.01696 | 0.0071333
| 10 | -4.4344 | 0.03115 | 0.0422 | 0.04685 | 0.036181 | 0.020433 |  |  |  | 10 | -4.4344 | 0.0061667 | 0.0107 | 0.01805 | 0.011181 | 0.011867 |  |  |  | 10 | -4.4344 | 0.0048333 | 0.0062 | 0.015175 | 0.0096734 | 0.0044
| 11 | -3.4344 | 0.021 | 0.0303 | 0.0323 | 0.024121 | 0.0132 |  |  |  | 11 | -3.4344 | 0.0038 | 0.0061 | 0.01199 | 0.0061558 | 0.0066333 |  |  |  | 11 | -3.4344 | 0.0027667 | 0.0035 | 0.0093002 | 0.0056533 | 0.0027
| 12 | -2.4344 | 0.013117 | 0.0211 | 0.02155 | 0.016206 | 0.0079 |  |  |  | 12 | -2.4344 | 0.00245 | 0.0032 | 0.007905 | 0.0036432 | 0.0035667 |  |  |  | 12 | -2.4344 | 0.00145 | 0.0019 | 0.0059001 | 0.0028895 | 0.0016333
| 13 | -1.4344 | 0.0080167 | 0.0119 | 0.01395 | 0.010301 | 0.0047 |  |  |  | 13 | -1.4344 | 0.0014167 | 0.0017 | 0.004905 | 0.0020101 | 0.0014333 |  |  |  | 13 | -1.4344 | 0.00076667 | 0.0011 | 0.0038501 | 0.0015075 | 0.0010667
| 14 | -0.43442 | 0.0045333 | 0.0058 | 0.0085 | 0.0060301 | 0.0025 |  |  |  | 14 | -0.43442 | 0.00078333 | 0.0008 | 0.002855 | 0.0008794 | 0.00083333 |  |  |  | 14 | -0.43442 |  | 0.0006 | 0.001975 | 0.00062814 | 0.00046667
| 15 | 0.56558 | 0.00245 | 0.0035 | 0.004625 | 0.0022613 | 0.0012667 |  |  |  | 15 | 0.56558 |  |  | 0.00174 | 0.00037688 | 0.0002 |  |  |  | 15 | 0.56558 |  |  | 0.0014 | 0.00037688 | 0.00026667
| 16 | 1.5656 | 0.0013833 | 0.0022 | 0.002575 | 0.0012563 | 0.00063333 |  |  |  | 16 | 1.5656 |  |  | 0.0009375 |  | 0.0001 |  |  |  | 16 | 1.5656 |  |  | 0.00080002 |  | 6.6667e-05
| 17 | 2.5656 | 0.0007 | 0.0012 | 0.001465 | 0.00062814 | 0.0002 |  |  |  | 17 | 2.5656 |  |  | 0.000475 |  | 3.3333e-05 |  |  |  | 17 | 2.5656 |  |  | 0.00035001 |  | 6.6667e-05
| 18 | 3.5656 |  | 0.0006 | 0.0007775 | 0.00012563 | 0.0001 |  |  |  | 18 | 3.5656 |  |  | 0.000275 | [5 empty] | 18 | 3.5656 |  |  | 0.000175 |  | 3.3333e-05
| 19 | 4.5656 |  |  | 0.000375 | [5 empty] | 19 | 4.5656 |  |  | 0.0001125 | [5 empty] | 19 | 4.5656 |  |  | 5.0001e-05
| 20 | 5.5656 |  |  | 0.0002125 | [5 empty] | 20 | 5.5656 |  |  | 6.25e-05 | [5 empty] | 20 | 5.5656 |  |  | 2.5001e-05
|  | SINR @ 0.1%Pm-an | 2.0419 | 2.8286 | 3.1683 | 1.8947 | 0.90664 |  |  |  |  | SINR @ 0.1%Pm-an | -0.84655 | -0.73045 | 1.4612 | -0.58988 | -0.77062 |  |  |  |  | SINR @ 0.1%Pm-an | -1.8514 | -1.2772 | 1.1669 | -0.96555 | -1.3563
|  | 0.1% | [9 empty] | 0.1% | [9 empty] | 0.1%

## EPDCCH 1
Test case EPDCCH #1: EPDCCH AL 2, Locolized
No PDSCH interference, High INR
Synchronous NW, Non-Colliding CRS pattern
| SNR, dB | SINR, dB | Baseline receiver | [7 empty] | SNR, dB | SINR, dB | Type A CCIM receiver
|  |  | ZTE | Intel | Samsung | Company 4 | Ericsson | Company 6 | Company 7 | Company 8 |  |  | ZTE | Intel | Samsung | Company 4 | Ericsson | Company 6 | Company 7 | Company 8
| 1 | -13.4344 | 0.9726 | 0.8231 | [6 empty] | 1 | -13.4344 | 0.6618 | 0.4346
| 2 | -12.4344 | 0.9434 | 0.7464 | 0.89053 | [5 empty] | 2 | -12.4344 | 0.5552 | 0.3293 | 0.518
| 3 | -11.4344 | 0.8999 | 0.6647 | 0.8179 | [5 empty] | 3 | -11.4344 | 0.4459 | 0.2422 | 0.424
| 4 | -10.4344 | 0.8283 | 0.5804 | 0.72151 | [5 empty] | 4 | -10.4344 | 0.3572 | 0.175 | 0.33
| 5 | -9.4344 | 0.7349 | 0.5007 | 0.62725 | [5 empty] | 5 | -9.4344 | 0.2692 | 0.132 | 0.245
| 6 | -8.4344 | 0.6352 | 0.4231 | 0.52675 | [5 empty] | 6 | -8.4344 | 0.1971 | 0.0988 | 0.1765
| 7 | -7.4344 | 0.5158 | 0.3464 | 0.43155 | [5 empty] | 7 | -7.4344 | 0.136 | 0.0678 | 0.123
| 8 | -6.4344 | 0.3955 | 0.274 | 0.33943 | [5 empty] | 8 | -6.4344 | 0.0933 | 0.0445 | 0.0844 |  | 0.04988
| 9 | -5.4344 | 0.2822 | 0.2062 | 0.25958 | [5 empty] | 9 | -5.4344 | 0.0655 | 0.0306 | 0.057 |  | 0.037255
| 10 | -4.4344 | 0.1943 | 0.1495 | 0.19232 | [5 empty] | 10 | -4.4344 | 0.0441 | 0.021 | 0.0376 |  | 0.02463
| 11 | -3.4344 | 0.1318 | 0.1083 | 0.13925 | [5 empty] | 11 | -3.4344 | 0.0298 | 0.0139 | 0.0247 |  | 0.018005
| 12 | -2.4344 | 0.0847 | 0.0773 | 0.098931 | [5 empty] | 12 | -2.4344 | 0.0213 | 0.009 | 0.01595 |  | 0.01138
| 13 | -1.4344 | 0.0525 | 0.0546 | 0.068739 | [5 empty] | 13 | -1.4344 | 0.0146 |  | 0.010395 |  | 0.008315
| 14 | -0.43442 | 0.0356 | 0.0379 | 0.046254 |  | 0.05875 |  |  |  | 14 | -0.43442 | 0.0108 |  | 0.006805 |  | 0.00525
| 15 | 0.56558 | 0.0241 | 0.026 | 0.030508 |  | 0.04369 |  |  |  | 15 | 0.56558 | 0.0071 |  | 0.00443 |  | 0.004
| 16 | 1.5656 | 0.0147 | 0.0174 | 0.019933 |  | 0.02863 |  |  |  | 16 | 1.5656 |  |  | 0.00293 |  | 0.00275
| 17 | 2.5656 | 0.0094 | 0.0111 | 0.012961 |  | 0.021455 |  |  |  | 17 | 2.5656 |  |  | 0.001995
| 18 | 3.5656 | 0.0066 | 0.0069 | 0.0081233 |  | 0.01104 |  |  |  | 18 | 3.5656 |  |  | 0.001395
| 19 | 4.5656 |  |  | 0.0052877 |  | 0.000625 |  |  |  | 19 | 4.5656 |  |  | 0.000977
|  | SINR @ 1% Pm-dsg | 2.4272 | 2.7851 | 3.1207 |  | 3.6 |  |  |  |  | SINR @ 1% Pm-dsg | -0.25094 | -2.6768 | -1.343 |  | -2.0225
|  | 1% | [9 empty] | 1%

## EPDCCH 3
Test case EPDCCH #3: EPDCCH AL 4, Distributed
Full PDSCH interference model, High INR
Synchronous NW, Colliding CRS pattern
| SNR, dB | SINR, dB | Baseline receiver | [7 empty] | SNR, dB | SINR, dB | Type A CCIM receiver
|  |  | ZTE | Intel | Samsung | Company 4 | Ericsson | Company 6 | Company 7 | Company 8 |  |  | ZTE | Intel | Samsung | Company 4 | Ericsson | Company 6 | Company 7 | Company 8
| 0 | -14.4344 |  | 0.9998 | [6 empty] | 0 | -14.4344 |  | 0.9123
| 1 | -13.4344 | 0.9996 | 0.9992 | [6 empty] | 1 | -13.4344 | 0.8384 | 0.8326
| 2 | -12.4344 | 0.9992 | 0.9977 | 0.9995 | [5 empty] | 2 | -12.4344 | 0.7969 | 0.7229 | 0.89691
| 3 | -11.4344 | 0.9952 | 0.9929 | 0.9975 | [5 empty] | 3 | -11.4344 | 0.6303 | 0.5902 | 0.80067
| 4 | -10.4344 | 0.9946 | 0.9831 | 0.9915 | [5 empty] | 4 | -10.4344 | 0.5608 | 0.4494 | 0.67514
| 5 | -9.4344 | 0.9784 | 0.9597 | 0.9755 | [5 empty] | 5 | -9.4344 | 0.3879 | 0.3192 | 0.52944
| 6 | -8.4344 | 0.9594 | 0.921 | 0.9405 | [5 empty] | 6 | -8.4344 | 0.2938 | 0.2083 | 0.37786
| 7 | -7.4344 | 0.9288 | 0.864 | 0.8715 | [5 empty] | 7 | -7.4344 | 0.1903 | 0.1234 | 0.24803
| 8 | -6.4344 | 0.8388 | 0.7848 | 0.764 | [5 empty] | 8 | -6.4344 | 0.1113 | 0.0657 | 0.14727
| 9 | -5.4344 | 0.7449 | 0.6752 | 0.6115 | [5 empty] | 9 | -5.4344 | 0.0619 | 0.0365 | 0.080556
| 10 | -4.4344 | 0.6306 | 0.5445 | 0.4335 | [5 empty] | 10 | -4.4344 | 0.0314 | 0.0187 | 0.043185 |  | 0.197
| 11 | -3.4344 | 0.4966 | 0.3992 | 0.284 | [5 empty] | 11 | -3.4344 | 0.0162 | 0.007 | 0.021818 |  | 0.12644
| 12 | -2.4344 | 0.3787 | 0.266 | 0.1765 |  | 0.2051 |  |  |  | 12 | -2.4344 | 0.013 |  | 0.011319 |  | 0.05588
| 13 | -1.4344 | 0.2366 | 0.1676 | 0.1029 |  | 0.13099 |  |  |  | 13 | -1.4344 | 0.0035 |  | 0.0062551 |  | 0.034005
| 14 | -0.43442 | 0.1424 | 0.0974 | 0.05785 |  | 0.05688 |  |  |  | 14 | -0.43442 |  |  | 0.0034829 |  | 0.01213
| 15 | 0.56558 | 0.0791 | 0.0556 | 0.03105 |  | 0.033315 |  |  |  | 15 | 0.56558 |  |  | 0.0026422 |  | 0.0063775
| 16 | 1.5656 | 0.0347 | 0.029 | 0.0166 |  | 0.00975 |  |  |  | 16 | 1.5656 |  |  | 0.0015613 |  | 0.000625
| 17 | 2.5656 | 0.0236 | 0.0126 | 0.00928 |  | 0.0054375 |  |  |  | 17 | 2.5656
| 18 | 3.5656 | 0.0076 | 0.0039 |  |  | 0.001125 |  |  |  | 18 | 3.5656
|  | SINR @ 1% Pm-dsg | 3.3234 | 2.7627 | 2.4371 |  | 1.545 |  |  |  |  | SINR @ 1% Pm-dsg | -2.2345 | -3.7974 | -2.2255 |  | -0.13407
|  | 1% | [9 empty] | 1%