## Cover
3GPP TSG-RAN WG4 Meeting #84 | R4-1707199
Berlin, Germany, 21 -25 Aug 2017, 2017
Source: China Telecom
Title: Simulation results for BS IC receiver
Agenda: 8.30.1
Document for: Discussion
References:

## Assumptions
Common assumptions
Follow Table 6.1.2-1 in TR 36.766, with the following exceptions: 1. Simulate all six channel bandwidths 2. Only simulate the cases with non-zero time and frequency offset for intra-cell UEs
Simulation cases
Case No. | SNR distribution | Rx antenna | No. of UEs | Propagation condition (intra-cell UEs, inter-cell UEs) | MCS level (intra-cell UEs) | Inter-cell interference scenario
E1-c * | equal average SNR | 2 Rx | 2 UEs | (EPA5 low, ETU5 low) | MCS 21 | DIP1 = -0.43 dB
E2-b1 |  | 4 Rx | 4 UEs | (EVA70 low, ETU70 low) | MCS 15 | DIP1 = -5.45 dB
U1-b1 | unequal average SNR | 2 Rx | 2 UEs | (EVA70 low, ETU70 low) | MCS 15 | DIP1 = -5.45 dB
U2-c |  | 4 Rx | 4 UEs | (EPA5 low, ETU5 low) | MCS 10 for UE1, 3 | DIP1= -0.43 dB
MCS 15 for UE2, 4
Note *: For case E1-c with 15MHz and 20MHz channel bandwidth, 50 resource blocks in the middle of the channel bandwidth is allocated in the test.
AWGN power level at the BS input
Channel bandwidth [MHz] | AWGN power level
1.4 | -92.7dBm / 1.08MHz
3 | -88.7dBm / 2.7MHz
5 | -86.5dBm / 4.5MHz
10 | -83.5dBm / 9MHz
15 | -81.7dBm / 13.5MHz
20 | -80.4dBm / 18MHz
Test metric
SINR at 80% of maximum sum throughput of all the intra-cell UEs.

## Alignment results
Alignment results, required SINR (UE 1's SINR) at 80% of maximum sum throughput of all the intra-cell UEs
1.4 MHz
Case No. | SNR distribution | Rx antenna | No. of UEs | Propagation condition (intra-cell UEs, inter-cell UEs) | MCS level (intra-cell UEs) | Inter-cell interference scenario | China Telecom | Company 2 | Company 3 | Company 4 | STD | SPAN | Average
E1-c | equal average SNR | 2 Rx | 2 UEs | (EPA5 low, ETU5 low) | MCS 21 | DIP1 = -0.43 dB | 13.2033 |  |  |  | #DIV/0! | 0 | 13.2033
E2-b1 |  | 4 Rx | 4 UEs | (EVA70 low, ETU70 low) | MCS 15 | DIP1 = -5.45 dB | 7.7905 |  |  |  | #DIV/0! | 0 | 7.7905
U1-b1 | unequal average SNR | 2 Rx | 2 UEs | (EVA70 low, ETU70 low) | MCS 15 | DIP1 = -5.45 dB | 9.0476 |  |  |  | #DIV/0! | 0 | 9.0476
U2-c |  | 4 Rx | 4 UEs | (EPA5 low, ETU5 low) | MCS 10 for UE1, 3 MCS 15 for UE2, 4 | DIP1= -0.43 dB | -2.3 |  |  |  | #DIV/0! | 0 | -2.3
3 MHz
Case No. | SNR distribution | Rx antenna | No. of UEs | Propagation condition (intra-cell UEs, inter-cell UEs) | MCS level (intra-cell UEs) | Inter-cell interference scenario | China Telecom | Company 2 | Company 3 | Company 4 | STD | SPAN | Average
E1-c | equal average SNR | 2 Rx | 2 UEs | (EPA5 low, ETU5 low) | MCS 21 | DIP1 = -0.43 dB | 13.3277 |  |  |  | #DIV/0! | 0 | 13.3277
E2-b1 |  | 4 Rx | 4 UEs | (EVA70 low, ETU70 low) | MCS 15 | DIP1 = -5.45 dB | 7.8861 |  |  |  | #DIV/0! | 0 | 7.8861
U1-b1 | unequal average SNR | 2 Rx | 2 UEs | (EVA70 low, ETU70 low) | MCS 15 | DIP1 = -5.45 dB | 8.8175 |  |  |  | #DIV/0! | 0 | 8.8175
U2-c |  | 4 Rx | 4 UEs | (EPA5 low, ETU5 low) | MCS 10 for UE1, 3 MCS 15 for UE2, 4 | DIP1= -0.43 dB | -2.8 |  |  |  | #DIV/0! | 0 | -2.8
5 MHz
Case No. | SNR distribution | Rx antenna | No. of UEs | Propagation condition (intra-cell UEs, inter-cell UEs) | MCS level (intra-cell UEs) | Inter-cell interference scenario | China Telecom | Company 2 | Company 3 | Company 4 | STD | SPAN | Average
E1-c | equal average SNR | 2 Rx | 2 UEs | (EPA5 low, ETU5 low) | MCS 21 | DIP1 = -0.43 dB | 13.6754 |  |  |  | #DIV/0! | 0 | 13.6754
E2-b1 |  | 4 Rx | 4 UEs | (EVA70 low, ETU70 low) | MCS 15 | DIP1 = -5.45 dB | 8.4148 |  |  |  | #DIV/0! | 0 | 8.4148
U1-b1 | unequal average SNR | 2 Rx | 2 UEs | (EVA70 low, ETU70 low) | MCS 15 | DIP1 = -5.45 dB | 9.0356 |  |  |  | #DIV/0! | 0 | 9.0356
U2-c |  | 4 Rx | 4 UEs | (EPA5 low, ETU5 low) | MCS 10 for UE1, 3 MCS 15 for UE2, 4 | DIP1= -0.43 dB | -2.5588 |  |  |  | #DIV/0! | 0 | -2.5588
10 MHz
Case No. | SNR distribution | Rx antenna | No. of UEs | Propagation condition (intra-cell UEs, inter-cell UEs) | MCS level (intra-cell UEs) | Inter-cell interference scenario | China Telecom | Company 2 | Company 3 | Company 4 | STD | SPAN | Average
E1-c | equal average SNR | 2 Rx | 2 UEs | (EPA5 low, ETU5 low) | MCS 21 | DIP1 = -0.43 dB | 14.2577 |  |  |  | #DIV/0! | 0 | 14.2577
E2-b1 |  | 4 Rx | 4 UEs | (EVA70 low, ETU70 low) | MCS 15 | DIP1 = -5.45 dB | 8.3068 |  |  |  | #DIV/0! | 0 | 8.3068
U1-b1 | unequal average SNR | 2 Rx | 2 UEs | (EVA70 low, ETU70 low) | MCS 15 | DIP1 = -5.45 dB | 8.756 |  |  |  | #DIV/0! | 0 | 8.756
U2-c |  | 4 Rx | 4 UEs | (EPA5 low, ETU5 low) | MCS 10 for UE1, 3 MCS 15 for UE2, 4 | DIP1= -0.43 dB | -2.3 |  |  |  | #DIV/0! | 0 | -2.3
15 MHz
Case No. | SNR distribution | Rx antenna | No. of UEs | Propagation condition (intra-cell UEs, inter-cell UEs) | MCS level (intra-cell UEs) | Inter-cell interference scenario | China Telecom | Company 2 | Company 3 | Company 4 | STD | SPAN | Average
E1-c * | equal average SNR | 2 Rx | 2 UEs | (EPA5 low, ETU5 low) | MCS 21 | DIP1 = -0.43 dB | 14.2577 |  |  |  | #DIV/0! | 0 | 14.2577
E2-b1 |  | 4 Rx | 4 UEs | (EVA70 low, ETU70 low) | MCS 15 | DIP1 = -5.45 dB | 8.6149 |  |  |  | #DIV/0! | 0 | 8.6149
U1-b1 | unequal average SNR | 2 Rx | 2 UEs | (EVA70 low, ETU70 low) | MCS 15 | DIP1 = -5.45 dB | 8.8331 |  |  |  | #DIV/0! | 0 | 8.8331
U2-c |  | 4 Rx | 4 UEs | (EPA5 low, ETU5 low) | MCS 10 for UE1, 3 MCS 15 for UE2, 4 | DIP1= -0.43 dB | -2.041 |  |  |  | #DIV/0! | 0 | -2.041
Note *: 50 resource blocks in the middle of the channel bandwidth is allocated in the test.
20 MHz
Case No. | SNR distribution | Rx antenna | No. of UEs | Propagation condition (intra-cell UEs, inter-cell UEs) | MCS level (intra-cell UEs) | Inter-cell interference scenario | China Telecom | Company 2 | Company 3 | Company 4 | STD | SPAN | Average
E1-c * | equal average SNR | 2 Rx | 2 UEs | (EPA5 low, ETU5 low) | MCS 21 | DIP1 = -0.43 dB | 14.2577 |  |  |  | #DIV/0! | 0 | 14.2577
E2-b1 |  | 4 Rx | 4 UEs | (EVA70 low, ETU70 low) | MCS 15 | DIP1 = -5.45 dB | 8.619 |  |  |  | #DIV/0! | 0 | 8.619
U1-b1 | unequal average SNR | 2 Rx | 2 UEs | (EVA70 low, ETU70 low) | MCS 15 | DIP1 = -5.45 dB | 8.709 |  |  |  | #DIV/0! | 0 | 8.709
U2-c |  | 4 Rx | 4 UEs | (EPA5 low, ETU5 low) | MCS 10 for UE1, 3 MCS 15 for UE2, 4 | DIP1= -0.43 dB | -1.7994 |  |  |  | #DIV/0! | 0 | -1.7994
Note *: 50 resource blocks in the middle of the channel bandwidth is allocated in the test.

## Impairment results
Impairment results, required SINR (UE 1's SINR) at 80% of maximum sum throughput of all the intra-cell UEs
1.4 MHz
Case No. | SNR distribution | Rx antenna | No. of UEs | Propagation condition (intra-cell UEs, inter-cell UEs) | MCS level (intra-cell UEs) | Inter-cell interference scenario | China Telecom | Company 2 | Company 3 | Company 4 | STD | SPAN | Average
E1-c | equal average SNR | 2 Rx | 2 UEs | (EPA5 low, ETU5 low) | MCS 21 | DIP1 = -0.43 dB | 14.7033 |  |  |  | #DIV/0! | 0 | 14.7033
E2-b1 |  | 4 Rx | 4 UEs | (EVA70 low, ETU70 low) | MCS 15 | DIP1 = -5.45 dB | 9.2905 |  |  |  | #DIV/0! | 0 | 9.2905
U1-b1 | unequal average SNR | 2 Rx | 2 UEs | (EVA70 low, ETU70 low) | MCS 15 | DIP1 = -5.45 dB | 10.5476 |  |  |  | #DIV/0! | 0 | 10.5476
U2-c |  | 4 Rx | 4 UEs | (EPA5 low, ETU5 low) | MCS 10 for UE1, 3 MCS 15 for UE2, 4 | DIP1= -0.43 dB | -0.8 |  |  |  | #DIV/0! | 0 | -0.8
3 MHz
Case No. | SNR distribution | Rx antenna | No. of UEs | Propagation condition (intra-cell UEs, inter-cell UEs) | MCS level (intra-cell UEs) | Inter-cell interference scenario | China Telecom | Company 2 | Company 3 | Company 4 | STD | SPAN | Average
E1-c | equal average SNR | 2 Rx | 2 UEs | (EPA5 low, ETU5 low) | MCS 21 | DIP1 = -0.43 dB | 14.8277 |  |  |  | #DIV/0! | 0 | 14.8277
E2-b1 |  | 4 Rx | 4 UEs | (EVA70 low, ETU70 low) | MCS 15 | DIP1 = -5.45 dB | 9.3861 |  |  |  | #DIV/0! | 0 | 9.3861
U1-b1 | unequal average SNR | 2 Rx | 2 UEs | (EVA70 low, ETU70 low) | MCS 15 | DIP1 = -5.45 dB | 10.3175 |  |  |  | #DIV/0! | 0 | 10.3175
U2-c |  | 4 Rx | 4 UEs | (EPA5 low, ETU5 low) | MCS 10 for UE1, 3 MCS 15 for UE2, 4 | DIP1= -0.43 dB | -1.3 |  |  |  | #DIV/0! | 0 | -1.3
5 MHz
Case No. | SNR distribution | Rx antenna | No. of UEs | Propagation condition (intra-cell UEs, inter-cell UEs) | MCS level (intra-cell UEs) | Inter-cell interference scenario | China Telecom | Company 2 | Company 3 | Company 4 | STD | SPAN | Average
E1-c | equal average SNR | 2 Rx | 2 UEs | (EPA5 low, ETU5 low) | MCS 21 | DIP1 = -0.43 dB | 15.1754 |  |  |  | #DIV/0! | 0 | 15.1754
E2-b1 |  | 4 Rx | 4 UEs | (EVA70 low, ETU70 low) | MCS 15 | DIP1 = -5.45 dB | 9.9148 |  |  |  | #DIV/0! | 0 | 9.9148
U1-b1 | unequal average SNR | 2 Rx | 2 UEs | (EVA70 low, ETU70 low) | MCS 15 | DIP1 = -5.45 dB | 10.5356 |  |  |  | #DIV/0! | 0 | 10.5356
U2-c |  | 4 Rx | 4 UEs | (EPA5 low, ETU5 low) | MCS 10 for UE1, 3 MCS 15 for UE2, 4 | DIP1= -0.43 dB | -1.0588 |  |  |  | #DIV/0! | 0 | -1.0588
10 MHz
Case No. | SNR distribution | Rx antenna | No. of UEs | Propagation condition (intra-cell UEs, inter-cell UEs) | MCS level (intra-cell UEs) | Inter-cell interference scenario | China Telecom | Company 2 | Company 3 | Company 4 | STD | SPAN | Average
E1-c | equal average SNR | 2 Rx | 2 UEs | (EPA5 low, ETU5 low) | MCS 21 | DIP1 = -0.43 dB | 15.7577 |  |  |  | #DIV/0! | 0 | 15.7577
E2-b1 |  | 4 Rx | 4 UEs | (EVA70 low, ETU70 low) | MCS 15 | DIP1 = -5.45 dB | 9.8068 |  |  |  | #DIV/0! | 0 | 9.8068
U1-b1 | unequal average SNR | 2 Rx | 2 UEs | (EVA70 low, ETU70 low) | MCS 15 | DIP1 = -5.45 dB | 10.256 |  |  |  | #DIV/0! | 0 | 10.256
U2-c |  | 4 Rx | 4 UEs | (EPA5 low, ETU5 low) | MCS 10 for UE1, 3 MCS 15 for UE2, 4 | DIP1= -0.43 dB | -0.8 |  |  |  | #DIV/0! | 0 | -0.8
15 MHz
Case No. | SNR distribution | Rx antenna | No. of UEs | Propagation condition (intra-cell UEs, inter-cell UEs) | MCS level (intra-cell UEs) | Inter-cell interference scenario | China Telecom | Company 2 | Company 3 | Company 4 | STD | SPAN | Average
E1-c * | equal average SNR | 2 Rx | 2 UEs | (EPA5 low, ETU5 low) | MCS 21 | DIP1 = -0.43 dB | 15.7577 |  |  |  | #DIV/0! | 0 | 15.7577
E2-b1 |  | 4 Rx | 4 UEs | (EVA70 low, ETU70 low) | MCS 15 | DIP1 = -5.45 dB | 10.1149 |  |  |  | #DIV/0! | 0 | 10.1149
U1-b1 | unequal average SNR | 2 Rx | 2 UEs | (EVA70 low, ETU70 low) | MCS 15 | DIP1 = -5.45 dB | 10.3331 |  |  |  | #DIV/0! | 0 | 10.3331
U2-c |  | 4 Rx | 4 UEs | (EPA5 low, ETU5 low) | MCS 10 for UE1, 3 MCS 15 for UE2, 4 | DIP1= -0.43 dB | -0.54096 |  |  |  | #DIV/0! | 0 | -0.54096
Note *: 50 resource blocks in the middle of the channel bandwidth is allocated in the test.
20 MHz
Case No. | SNR distribution | Rx antenna | No. of UEs | Propagation condition (intra-cell UEs, inter-cell UEs) | MCS level (intra-cell UEs) | Inter-cell interference scenario | China Telecom | Company 2 | Company 3 | Company 4 | STD | SPAN | Average
E1-c * | equal average SNR | 2 Rx | 2 UEs | (EPA5 low, ETU5 low) | MCS 21 | DIP1 = -0.43 dB | 15.7577 |  |  |  | #DIV/0! | 0 | 15.7577
E2-b1 |  | 4 Rx | 4 UEs | (EVA70 low, ETU70 low) | MCS 15 | DIP1 = -5.45 dB | 10.119 |  |  |  | #DIV/0! | 0 | 10.119
U1-b1 | unequal average SNR | 2 Rx | 2 UEs | (EVA70 low, ETU70 low) | MCS 15 | DIP1 = -5.45 dB | 10.209 |  |  |  | #DIV/0! | 0 | 10.209
U2-c |  | 4 Rx | 4 UEs | (EPA5 low, ETU5 low) | MCS 10 for UE1, 3 MCS 15 for UE2, 4 | DIP1= -0.43 dB | -0.2994 |  |  |  | #DIV/0! | 0 | -0.2994
Note *: 50 resource blocks in the middle of the channel bandwidth is allocated in the test.