## Cover sheet
# | EN-DC for 2 bands DL with 2 bands UL(1 LTE band + 1 NR band )
1 | FR1 only EN-DC for 2 bands DL with 2 bands UL(1 LTE band + 1 NR band ) combination list
2 | FR2 related EN-DC for 2 bands DL with 2 bands UL(1 LTE band + 1 NR band ) combination list
3 | FR1 only NE-DC for 2 bands DL with 2 bands UL(1 LTE band + 1 NR band ) combination list
4 | FR2 related NE-DC for 2 bands DL with 2 bands UL(1 LTE band + 1 NR band ) combination list
# | BCS tables
5 | Intra-band EN-DC BCS table
6 | Intra-band NE-DC BCS table
Change marks | Explaination
New | Each new row from a contact company request is marked in blue with New in first column.
Modified | Some columns of the row are modified. The rapporteur will mark those changed cells in yellow and use Modified in the first column.
Deleted | For a removed band combination, the rapporteur marks the row in red and uses Deleted in first column.
Unchanged | No changes in any field of the row

## FR1 only EN-DC
Are there any change marks? (More explanation can be found in coversheet) | Band combination configuration | Uplink configuration | BCS | Subclass | Contact Name | Contact Company | Contact Email | Other supporting companies (min.3) | RAN Plenary in which the combination was requested | Related WI (acronym) | Supported next level fallback modes including initial status when requesting (in DL and UL) | Status (New,Ongoing,Completed,Stopped) | TR# | TPs provided as input for TR | CRs provided to RAN: RAN4 Tdoc (list all specs input) | Core. part Done? (Including all fallback combos ) yes/no | Perf. part Done? yes/no | Open issues/Comments | Note
New | DC_48A_n25A | DC_48A_n25A | N/A | Only FR1 | Nelson Ueng | T-Mobile USA | nelson.ueng@T-Mobile.com | Nokia, Ericsson, Deutsche Telekom | RAN#88 | DC_R17_1BLTE_1BNR_2DL2UL-Core | None | New
New | DC_48C_n25A | DC_48A_n25A | N/A | Only FR1 | Nelson Ueng | T-Mobile USA | nelson.ueng@T-Mobile.com | Nokia, Ericsson, Deutsche Telekom | RAN#88 | DC_R17_1BLTE_1BNR_2DL2UL-Core | (new) DL_48A_n25A_UL_48A_n25A | New
New | DC_48D_n25A | DC_48A_n25A | N/A | Only FR1 | Nelson Ueng | T-Mobile USA | nelson.ueng@T-Mobile.com | Nokia, Ericsson, Deutsche Telekom | RAN#88 | DC_R17_1BLTE_1BNR_2DL2UL-Core | (new) DL_48C_n25A_UL_48A_n25A | New
New | DC_48C_n66A | DC_48A_n66A | N/A | Only FR1 | Nelson Ueng | T-Mobile USA | nelson.ueng@T-Mobile.com | Nokia, Ericsson, Deutsche Telekom | RAN#88 | DC_R17_1BLTE_1BNR_2DL2UL-Core | (new) DL_48A_n66A_UL_48A_n66A | New
New | DC_48D_n66A | DC_48A_n66A | N/A | Only FR1 | Nelson Ueng | T-Mobile USA | nelson.ueng@T-Mobile.com | Nokia, Ericsson, Deutsche Telekom | RAN#88 | DC_R17_1BLTE_1BNR_2DL2UL-Core | (new) DL_48C_n66A_UL_48A_n66A | New
New | DC_8A_n7A | DC_8A_n7A | N/A | Only FR1 | Petri Vasenkari | Nokia | petri.j.vasenkari@nokia.com | Nokia, OPPO, ASUS, HTC | RAN#88 | DC_R17_1BLTE_1BNR_2DL2UL-Core | None | New
New | DC_19A_n1A | DC_19A_n1A | N/A | Only FR1 | Yuta Oguma | NTT DOCOMO | yuuta.oguma.yt@nttdocomo.com | Fujitsu, NEC, Nokia | RAN#88 | DC_R17_1BLTE_1BNR_2DL2UL-Core | None | New
New | DC_21A_n1A | DC_21A_n1A | N/A | Only FR1 | Yuta Oguma | NTT DOCOMO | yuuta.oguma.yt@nttdocomo.com | Fujitsu, NEC, Nokia | RAN#88 | DC_R17_1BLTE_1BNR_2DL2UL-Core | None | New
New | DC_42C_n1A | DC_42C_n1A | N/A | Only FR1 | Yuta Oguma | NTT DOCOMO | yuuta.oguma.yt@nttdocomo.com | Fujitsu, NEC, Nokia | RAN#88 | DC_R17_1BLTE_1BNR_2DL2UL-Core | (New) DL_42A_n1A_UL_42A_n1A | New
New | DC_42A_n1A | DC_42A_n1A | N/A | Only FR1 | Yuta Oguma | NTT DOCOMO | yuuta.oguma.yt@nttdocomo.com | Fujitsu, NEC, Nokia | RAN#88 | DC_R17_1BLTE_1BNR_2DL2UL-Core | None | New
New | DC_42A_n3A | DC_42A_n3A | N/A | Only FR1 | Masashi Fushiki | SoftBank | masashi.fushiki@g.softbank.co.jp | ZTE, Huawei, HiSilicon, Nokia, Ericsson | RAN#88 | DC_R17_1BLTE_1BNR_2DL2UL-Core | None | New
New | DC_42C_n3A | DC_42A_n3A DC_42C_n3A | N/A | Only FR1 | Masashi Fushiki | SoftBank | masashi.fushiki@g.softbank.co.jp | ZTE, Huawei, HiSilicon, Nokia, Ericsson | RAN#88 | DC_R17_1BLTE_1BNR_2DL2UL-Core | (new) DL_42A_n3A_UL_42A_n3A | New
New | DC_28A_n1A | DC_28A_n1A | N/A | Only FR1 | Per Lindell | Ericsson | per.lindell@ericsson.com | Nokia, Samsung, Qualcomm, Huawei, HiSilicon, Telefonica, | RAN#88 | DC_R17_1BLTE_1BNR_2DL2UL-Core | None | New
New | DC_1A_n40B | DC_1A_n40A | N/A | Only FR1 | Per Lindell | Ericsson | per.lindell@ericsson.com | Nokia, Samsung, Qualcomm | RAN#88 | DC_R17_1BLTE_1BNR_2DL2UL-Core | DC_1A_n40A-completed CA_n40B-completed | New
New | DC_3A_n40B | DC_3A_n40A | N/A | Only FR1 | Per Lindell | Ericsson | per.lindell@ericsson.com | Nokia, Samsung, Qualcomm | RAN#88 | DC_R17_1BLTE_1BNR_2DL2UL-Core | DC_3A_n40A-completed CA_n40B-completed | New
New | DC_2A_n77A | DC_2A_n77A | N/A | Only FR1 | Zheng Zhao | Verizon | Zheng.zhao@verizonwireless.com | Ericsson, Nokia, Samsung, Qualcomm, AT&T | RAN#88 | DC_R17_1BLTE_1BNR_2DL2UL-Core | None | New
New | DC_2A-2A_n77A | DC_2A_n77A | N/A | Only FR1 | Zheng Zhao | Verizon | Zheng.zhao@verizonwireless.com | Ericsson, Nokia, Samsung, Qualcomm, AT&T | RAN#88 | DC_R17_1BLTE_1BNR_2DL2UL-Core | (new) DL_2A_n77A_UL_2A_n77A | New
New | DC_5A_n77A | DC_5A_n77A | N/A | Only FR1 | Zheng Zhao | Verizon | Zheng.zhao@verizonwireless.com | Ericsson, Nokia, Samsung, Qualcomm | RAN#88 | DC_R17_1BLTE_1BNR_2DL2UL-Core | None | New
New | DC_13A_n77A | DC_13A_n77A | N/A | Only FR1 | Zheng Zhao | Verizon | Zheng.zhao@verizonwireless.com | Ericsson, Nokia, Samsung, Qualcomm | RAN#88 | DC_R17_1BLTE_1BNR_2DL2UL-Core | None | New
New | DC_48A_n77A | DC_48A_n77A | N/A | Only FR1 | Zheng Zhao | Verizon | Zheng.zhao@verizonwireless.com | Ericsson, Nokia, Samsung, Qualcomm | RAN#88 | DC_R17_1BLTE_1BNR_2DL2UL-Core | None | New
New | DC_66A_n77A | DC_66A_n77A | N/A | Only FR1 | Zheng Zhao | Verizon | Zheng.zhao@verizonwireless.com | Ericsson, Nokia, Samsung, Qualcomm, AT&T | RAN#88 | DC_R17_1BLTE_1BNR_2DL2UL-Core | None | New
New | DC_66A-66A-n77A | DC_66A_n77A | N/A | Only FR1 | Zheng Zhao | Verizon | Zheng.zhao@verizonwireless.com | Ericsson, Nokia, Samsung, Qualcomm, AT&T | RAN#88 | DC_R17_1BLTE_1BNR_2DL2UL-Core | (new) DL_66A_n77A_UL_66A_n77A | New
New | DC_66A-66A-66A_n77A | DC_66A_n77A | N/A | Only FR1 | Zheng Zhao | Verizon | Zheng.zhao@verizonwireless.com | Ericsson, Nokia, Samsung, Qualcomm | RAN#88 | DC_R17_1BLTE_1BNR_2DL2UL-Core | (new) DL_66A-66A_n77A_UL_66A_n77A | New
New | DC_12A_n77A | DC_12A_n77A | N/A | Only FR1 | Ron Borsato | AT&T | ronald.borsato@att.com | Ericsson, Qualcomm, Nokia | RAN#88 | DC_R17_1BLTE_1BNR_2DL2UL-Core | None | New
New | DC_14A_n77A | DC_14A_n77A | N/A | Only FR1 | Ron Borsato | AT&T | ronald.borsato@att.com | Ericsson, Qualcomm, Nokia | RAN#88 | DC_R17_1BLTE_1BNR_2DL2UL-Core | None | New
New | DC_30A_n77A | DC_30A_n77A | N/A | Only FR1 | Ron Borsato | AT&T | ronald.borsato@att.com | Ericsson, Qualcomm, Nokia | RAN#88 | DC_R17_1BLTE_1BNR_2DL2UL-Core | None | New
New | DC_28A_n66A | DC_28A_n66A | N/A | Only FR1 | Zhang Peng | Huawei | zhangpeng169@huawei.com | HiSilicon, Xiaomi, Vivo, Oppo, Altan | RAN#88 | DC_R17_1BLTE_1BNR_2DL2UL-Core | None | New
New | DC_4A_n28A | DC_4A_n28A | N/A | Only FR1 | Zhang Peng | Huawei | zhangpeng169@huawei.com | HiSilicon, Xiaomi, Vivo, Oppo, Altan | RAN#88 | DC_R17_1BLTE_1BNR_2DL2UL-Core | None | New
New | DC_66A_n28A | DC_66A_n28A | N/A | Only FR1 | Zhang Peng | Huawei | zhangpeng169@huawei.com | HiSilicon, Xiaomi, Vivo, Oppo, Altan | RAN#88 | DC_R17_1BLTE_1BNR_2DL2UL-Core | None | New
New | DC_4A_n5A | DC_4A_n5A | N/A | Only FR1 | Zhang, Meng | Huawei | Zhangmeng62@huawei.com | HiSilicon, Xiaomi, Vivo, Oppo, Altan | RAN#88 | DC_R17_1BLTE_1BNR_2DL2UL-Core | None | New
New | DC_2A_n28A | DC_2A_n28A | N/A | Only FR1 | Wang jin | Huawei | jinwang@huawei.com | HiSilicon, Xiaomi, Vivo, Oppo, Altan | RAN#88 | DC_R17_1BLTE_1BNR_2DL2UL-Core | None | New
New | DC_28A_n2A | DC_28A_n2A | N/A | Only FR1 | Wang jin | Huawei | jinwang@huawei.com | HiSilicon, Xiaomi, Vivo, Oppo, Altan | RAN#88 | DC_R17_1BLTE_1BNR_2DL2UL-Core | None | New
New | DC_4A_n7A | DC_4A_n7A | N/A | Only FR1 | Zhang, Meng | Huawei | Zhangmeng62@huawei.com | HiSilicon, Xiaomi, Vivo, Oppo, Altan | RAN#88 | DC_R17_1BLTE_1BNR_2DL2UL-Core | None | New
New | DC_40C_n1A | DC_40A_n1A | N/A | Only FR1 | Zhang Peng | Huawei | zhangpeng169@huawei.com | HiSilicon, Telefonica, Ericsson | RAN#88 | DC_R17_1BLTE_1BNR_2DL2UL-Core | (Completed) DL_40A_n1A _UL_40A_n1A | New
New | DC_3C_n78A | DC_3C_n78A | N/A | Only FR1 | Zhang Peng | Huawei | zhangpeng169@huawei.com | HiSilicon, Deutsche Telekom, BT plc, T-Mobile | RAN#88 | DC_R17_1BLTE_1BNR_2DL2UL-Core | (Completed) DL_3C_n78A_UL_3A_n78A | New
New | DC_40A_n41C | DC_40A_n41A | N/A | Only FR1 | wubin, zhou | ZTE Corporation | zhou.wubin@zte.com.cn | CMCC, CATT, Sanechips | RAN#88 | DC_R17_1BLTE_1BNR_2DL2UL-Core | (completed)DL_40A_n41A_UL_40A_n41A | New
New | DC_40A_n41C | DC_40A_n41C | N/A | Only FR1 | wubin, zhou | ZTE Corporation | zhou.wubin@zte.com.cn | CMCC, CATT, Sanechips | RAN#88 | DC_R17_1BLTE_1BNR_2DL2UL-Core | (completed)DL_40A_n41A_UL_40A_n41A | New
New | DC_40A_n41(2A) | DC_40A_n41A | N/A | Only FR1 | wubin, zhou | ZTE Corporation | zhou.wubin@zte.com.cn | CMCC, CATT, Sanechips | RAN#88 | DC_R17_1BLTE_1BNR_2DL2UL-Core | (completed)DL_40A_n41A_UL_40A_n41A | New
New | DC_40C_n79A | DC_40A_n79A | N/A | Only FR1 | wubin, zhou | ZTE Corporation | zhou.wubin@zte.com.cn | CMCC, CATT, Sanechips | RAN#88 | DC_R17_1BLTE_1BNR_2DL2UL-Core | (completed)DL_40A_n79A_UL_40A_n79A | New
New | DC_40A_n79C | DC_40A_n79A | N/A | Only FR1 | wubin, zhou | ZTE Corporation | zhou.wubin@zte.com.cn | CMCC, CATT, Sanechips | RAN#88 | DC_R17_1BLTE_1BNR_2DL2UL-Core | (completed)DL_40A_n79A_UL_40A_n79A | New
New | DC_41A_n79C | DC_41A_n79C | N/A | Only FR1 | Bin Han | Qualcomm | binhan@qti.qualcomm.com | Mitsubishi Electric, Nokia, Fujitsu, NEC | RAN#88 | DC_R17_1BLTE_1BNR_2DL2UL-Core | (Completed) DC_41A_n79A_UL_41A_n79A (Completed) DC_41A_n79C_UL_41A_n79A (ongoing) CA_n79C_UL_n79C | New
New | DC_19A_n77(2A) | DC_19A_n77A | N/A | Only FR1 | Yuta Oguma | NTT DOCOMO | yuuta.oguma.yt@nttdocomo.com | Fujitsu, NEC, Nokia | RAN#88 | DC_R17_1BLTE_1BNR_2DL2UL-Core | (Completed) DL_19A_n77A_UL_19A_n77A | New
New | DC_21A_n77(2A) | DC_21A_n77A | N/A | Only FR1 | Yuta Oguma | NTT DOCOMO | yuuta.oguma.yt@nttdocomo.com | Fujitsu, NEC, Nokia | RAN#88 | DC_R17_1BLTE_1BNR_2DL2UL-Core | (Completed) DL_21A_n77A_UL_21A_n77A | New
New | DC_3A_n41C | DC_3A_n41A | N/A | Only FR1 | Yuexia Song | CATT | songyuexia@catt.cn | CMCC, Huawei, ZTE | RAN#88 | DC_R17_1BLTE_1BNR_2DL2UL-Core | (Completed) DL_3A_n41A_UL_3A_n41A | New
New | DC_3A_n41C | DC_3A_n41C | N/A | Only FR1 | Yuexia Song | CATT | songyuexia@catt.cn | CMCC, Huawei, ZTE | RAN#88 | DC_R17_1BLTE_1BNR_2DL2UL-Core | (new) DL_3A_n41C_UL_3A_n41A (Completed) DL_3A_n41A_UL_3A_n41A | New
New | DC_3A_n41(2A) | DC_3A_n41A | N/A | Only FR1 | Yuexia Song | CATT | songyuexia@catt.cn | CMCC, Huawei, ZTE | RAN#88 | DC_R17_1BLTE_1BNR_2DL2UL-Core | (Completed) DL_3A_n41A_UL_3A_n41A | New
New | DC_39A_n41C | DC_39A_n41A | N/A | Only FR1 | Yuexia Song | CATT | songyuexia@catt.cn | CMCC, Huawei, ZTE | RAN#88 | DC_R17_1BLTE_1BNR_2DL2UL-Core | (Completed) DL_39A_n41A_UL_39A_n41A | New
New | DC_39A_n41C | DC_39A_n41C | N/A | Only FR1 | Yuexia Song | CATT | songyuexia@catt.cn | CMCC, Huawei, ZTE | RAN#88 | DC_R17_1BLTE_1BNR_2DL2UL-Core | (new) DL_39A_n41C_UL_39A_n41A (Completed) DL_39A_n41A_UL_39A_n41A | New
New | DC_39A_n41(2A) | DC_39A_n41A | N/A | Only FR1 | Yuexia Song | CATT | songyuexia@catt.cn | CMCC, Huawei, ZTE | RAN#88 | DC_R17_1BLTE_1BNR_2DL2UL-Core | (Completed) DL_39A_n41A_UL_39A_n41A | New
New | DC_4A_n2A | DC_4A_n2A | N/A | Only FR1 | Liu, Liehai | Huawei | liuliehai@huawei.com | Bell Mobility, TELUS, Rogers, Hisilicon | RAN#88 | DC_R17_1BLTE_1BNR_2DL2UL-Core | None | New
New | DC_71A_n71A | DC_71A_n71A | 0 | non-contiguous | Sebastian Thalanany | U.S. Cellular | sebastian.thalanany@uscellular.com | U.S. Cellular, Ericsson, Nokia, Samsung | RAN#88 | DC_R17_1BLTE_1BNR_2DL2UL-Core | None | New
New | DC_1A_n7B | DC_1A_n7B | N/A | Only FR1 | Jeremy Chu | Telstra | Jeremy.chu@team.telstra.com | Ericsson, ZTE, Nokia | RAN#88 | DC_R17_1BLTE_1BNR_2DL2UL-Core | (completed) DL_1A_n7B_UL_1A_n7A (completed) DL_n7B_UL_n7B | New
New | DC_1A-1A_n7B | DC_1A_n7B | N/A | Only FR1 | Jeremy Chu | Telstra | Jeremy.chu@team.telstra.com | Ericsson, ZTE, Nokia | RAN#88 | DC_R17_1BLTE_1BNR_2DL2UL-Core | (completed) DL_1A-1A_n7B_UL_1A_n7A (completed) DL_n7B_UL_n7B | New
New | DC_3C_n7B | DC_3C_n7B | N/A | Only FR1 | Jeremy Chu | Telstra | Jeremy.chu@team.telstra.com | Ericsson, ZTE, Nokia | RAN#88 | DC_R17_1BLTE_1BNR_2DL2UL-Core | (completed) DL_3C_n7B_UL_3C_n7A (completed) DL_3A_n7B_UL_3A_n7B | New
New | DC_3A-3A_n7B | DC_3A_n7B | N/A | Only FR1 | Jeremy Chu | Telstra | Jeremy.chu@team.telstra.com | Ericsson, ZTE, Nokia | RAN#88 | DC_R17_1BLTE_1BNR_2DL2UL-Core | (completed) DL_3A-3A_n7B_UL_3A_n7A (completed) DL_3A_n7B_UL_3A_n7B | New
New | DC_1C_n38A | DC_1C_n38A | N/A | Only FR1 | Christoph Mäder | Swisscom | christoph.maeder@swisscom.com | Ericsson, HTC, LG, Oppo | RAN#88 | DC_R17_1BLTE_1BNR_2DL2UL-Core | (completed) DL_1C_n38A _UL_1A_n38A | New
New | DC_3C_n38A | DC_3C_n38A | N/A | Only FR1 | Christoph Mäder | Swisscom | christoph.maeder@swisscom.com | Ericsson, HTC, LG, Oppo | RAN#88 | DC_R17_1BLTE_1BNR_2DL2UL-Core | (completed) DL_3C_n38A _UL_1A_n38A | New
New | DC_8A_n38A | DC_8A_n38A | N/A | Only FR1 | Christoph Mäder | Swisscom | christoph.maeder@swisscom.com | Ericsson, HTC, LG, Oppo | RAN#88 | DC_R17_1BLTE_1BNR_2DL2UL-Core | None | New
New | DC_38C_n1A | DC_38C_n1A | N/A | Only FR1 | Christoph Mäder | Swisscom | christoph.maeder@swisscom.com | Ericsson, HTC, LG, Oppo | RAN#88 | DC_R17_1BLTE_1BNR_2DL2UL-Core | (new) DL_38A_n1C _UL_38A_n1A | New
New | DC_38C_n1A | DC_38A_n1A | N/A | Only FR1 | Christoph Mäder | Swisscom | christoph.maeder@swisscom.com | Ericsson, HTC, LG, Oppo | RAN#88 | DC_R17_1BLTE_1BNR_2DL2UL-Core | (new) DL_38A_n1A _UL_38A_n1A | New
New | DC_38A_n1A | DC_38A_n1A | N/A | Only FR1 | Christoph Mäder | Swisscom | christoph.maeder@swisscom.com | Ericsson, HTC, LG, Oppo | RAN#88 | DC_R17_1BLTE_1BNR_2DL2UL-Core | None | New
New | DC_38C_n3A | DC_38C_n3A | N/A | Only FR1 | Christoph Mäder | Swisscom | christoph.maeder@swisscom.com | Ericsson, HTC, LG, Oppo | RAN#88 | DC_R17_1BLTE_1BNR_2DL2UL-Core | (new) DL_38A_n3C _UL_38A_n3A | New
New | DC_38C_n3A | DC_38A_n3A | N/A | Only FR1 | Christoph Mäder | Swisscom | christoph.maeder@swisscom.com | Ericsson, HTC, LG, Oppo | RAN#88 | DC_R17_1BLTE_1BNR_2DL2UL-Core | (new) DL_38A_n3A _UL_38A_n3A | New
New | DC_38A_n3A | DC_38A_n3A | N/A | Only FR1 | Christoph Mäder | Swisscom | christoph.maeder@swisscom.com | Ericsson, HTC, LG, Oppo | RAN#88 | DC_R17_1BLTE_1BNR_2DL2UL-Core | None | New
New | DC_14A_n30A | DC_14A_n30A | N/A | Only FR1 | Marc Grant | AT&T | marc.grant@att.com | Ericsson, Qualcomm, Nokia | RAN#88 | DC_R17_1BLTE_1BNR_2DL2UL-Core | None | New
New | DC_2A_n30A | DC_2A_n30A | N/A | Only FR1 | Marc Grant | AT&T | marc.grant@att.com | Ericsson, Qualcomm, Nokia | RAN#88 | DC_R17_1BLTE_1BNR_2DL2UL-Core | None | New
New | DC_5A_n30A | DC_5A_n30A | N/A | Only FR1 | Marc Grant | AT&T | marc.grant@att.com | Ericsson, Qualcomm, Nokia | RAN#88 | DC_R17_1BLTE_1BNR_2DL2UL-Core | None | New
New | DC_12A_n30A | DC_12A_n30A | N/A | Only FR1 | Marc Grant | AT&T | marc.grant@att.com | Ericsson, Qualcomm, Nokia | RAN#88 | DC_R17_1BLTE_1BNR_2DL2UL-Core | None | New
New | DC_66A_n30A | DC_66A_n30A | N/A | Only FR1 | Marc Grant | AT&T | marc.grant@att.com | Ericsson, Qualcomm, Nokia | RAN#88 | DC_R17_1BLTE_1BNR_2DL2UL-Core | None | New
New | DC_12A_n71A | DC_12A_n71A | N/A | Only FR1 | Liu Liehai | Huawei | liuliehai@huawei.com | TELUS, Bell, Hisilicon, U.S. Cellular, Ericsson, Nokia, Samsung | RAN#88 | DC_R17_1BLTE_1BNR_2DL2UL-Core | None | New

## FR2 EN-DC
Are there any change marks? (More explanation can be found in coversheet) | Band combination configuration | Uplink configuration | BCS | Subclass | Contact Name | Contact Company | Contact Email | Other supporting companies (min.3) | RAN Plenary in which the combination was requested | Related WI (acronym) | Supported next level fallback modes including initial status when requesting (in DL and UL) | Status (New,Ongoing,Completed,Stopped) | TR# | TPs provided as input for TR | CRs provided to RAN: RAN4 Tdoc (list all specs input) | Core. part Done? (Including all fallback combos ) yes/no | Perf. part Done? yes/no | Open issues/Comments | Note
New | DC_2A_n261(A-L) | DC_2A_n261A, DC_2A_n261I, DC_2A_n261H, DC_2A_n261G | N/A | Including FR2 | Zheng Zhao | Verizon | Zheng.zhao@verizonwireless.com | Ericsson, Nokia, Samsung, Qualcomm | RAN#88 | DC_R17_1BLTE_1BNR_2DL2UL-Core | (complete) DL_2A_n261L_UL_2A_n261A, (complete)DL_2A_n261(A-K)_UL_2A_n261A, (complete)DL_2A_n261L_UL_2A_n261I, (complete)DL_2A_n261(A-K)_UL_2A_n261I, (new)DL_2A_n261(A-L)_UL_2A_n261H, (complete)DL_2A_n261L_UL_2A_n261H, (complete)DL_2A_n261(A-K)_UL_2A_n261H, (new)DL_2A_n261(A-L)_UL_2A_n261G, (complete)DL_2A_n261L_UL_2A_n261G, (complete)DL_2A_n261(A-K)_UL_2A_n261G, (new)DL_2A_n261(A-L)_UL_2A_n261A | New
New | DC_5A_n261(A-L) | DC_5A_n261A, DC_5A_n261I, DC_5A_n261H, DC_5A_n261G | N/A | Including FR2 | Zheng Zhao | Verizon | Zheng.zhao@verizonwireless.com | Ericsson, Nokia, Samsung, Qualcomm | RAN#88 | DC_R17_1BLTE_1BNR_2DL2UL-Core | (complete) DL_5A_n261L_UL_5A_n261A, (complete)DL_5A_n261(A-K)_UL_5A_n261A, (complete)DL_5A_n261L_UL_2A_n261I, (ongoing)DL_5A_n261(A-K)_UL_5A_n261I, (new)DL_5A_n261(A-L)_UL_5A_n261H, (complete)DL_5A_n261L_UL_5A_n261H, (complete)DL_5A_n261(A-K)_UL_5A_n261H, (new)DL_5A_n261(A-L)_UL_5A_n261G, (complete)DL_5A_n261L_UL_5A_n261G, (complete)DL_5A_n261(A-K)_UL_5A_n261G, (new)DL_5A_n261(A-L)_UL_5A_n261A | New
New | DC_13A_n261(A-L) | DC_13A_n261A, DC_13A_n261I, DC_13A_n261H, DC_13A_n261G | N/A | Including FR2 | Zheng Zhao | Verizon | Zheng.zhao@verizonwireless.com | Ericsson, Nokia, Samsung, Qualcomm | RAN#88 | DC_R17_1BLTE_1BNR_2DL2UL-Core | (complete) DL_13A_n261L_UL_13A_n261A, (complete)DL_13A_n261(A-K)_UL_13A_n261A, (complete)DL_13A_n261L_UL_13A_n261I, (complete)DL_13A_n261(A-K)_UL_13A_n261I, (new)DL_13A_n261(A-L)_UL_13A_n261H, (complete)DL_13A_n261L_UL_13A_n261H, (complete)DL_13A_n261(A-K)_UL_13A_n261H, (new)DL_13A_n261(A-L)_UL_13A_n261G, (complete)DL_13A_n261L_UL_13A_n261G, (complete)DL_13A_n261(A-K)_UL_13A_n261G, (new)DL_13A_n261(A-L)_UL_13A_n261A | New
New | DC_48A_n261(A-L) | DC_48A_n261A, DC_48A_n261I, DC_48A_n261H, DC_48A_n261G | N/A | Including FR2 | Zheng Zhao | Verizon | Zheng.zhao@verizonwireless.com | Ericsson, Nokia, Samsung, Qualcomm | RAN#88 | DC_R17_1BLTE_1BNR_2DL2UL-Core | (complete) DL_48A_n261L_UL_48A_n261A, (ongoing) DL_48A_n261(A-K)_UL_48A_n261A, (ongoing)DL_48A_n261L_UL_48A_n261I, (ongoing)DL_48A_n261(A-K)_UL_48A_n261I, (new)DL_48A_n261(A-L)_UL_48A_n261H, (complete)DL_48A_n261L_UL_48A_n261H, (complete)DL_48A_n261(A-K)_UL_48A_n261H, (new)DL_48A_n261(A-L)_UL_48A_n261G, (complete)DL_48A_n261L_UL_48A_n261G, (complete)DL_48A_n261(A-K)_UL_48A_n261G, (new)DL_48A_n261(A-L)_UL_48A_n261A | New
New | DC_66A_n261(A-L) | DC_66A_n261A, DC_66A_n261I, DC_66A_n261H, DC_66A_n261G | N/A | Including FR2 | Zheng Zhao | Verizon | Zheng.zhao@verizonwireless.com | Ericsson, Nokia, Samsung, Qualcomm | RAN#88 | DC_R17_1BLTE_1BNR_2DL2UL-Core | (complete) DL_66A_n261L_UL_66A_n261A, (complete)DL_66A_n261(A-K)_UL_66A_n261A, (complete)DL_66A_n261L_UL_66A_n261I, (complete)DL_66A_n261(A-K)_UL_66A_n261I, (new)DL_66A_n261(A-L)_UL_66A_n261H, (complete)DL_66A_n261L_UL_66A_n261H, (complete)DL_66A_n261(A-K)_UL_66A_n261H, (new)DL_66A_n261(A-L)_UL_66A_n261G, (complete)DL_66A_n261L_UL_66A_n261G, (complete)DL_66A_n261(A-K)_UL_66A_n261G, (new)DL_66A_n261(A-L)_UL_66A_n261A | New
New | DC_66A_66A_n261(A-L) | DC_66A_n261A, DC_66A_n261I, DC_66A_n261G, DC_66A_n261H | N/A | Including FR2 | Zheng Zhao | Verizon | Zheng.zhao@verizonwireless.com | Ericsson, Nokia, Samsung, Qualcomm | RAN#88 | DC_R17_1BLTE_1BNR_2DL2UL-Core | (new)DL_66A_n261(A-L)_UL_66A_n261A, (ongoing)DL_66A_66A_n261L_UL_66A_n261A, (ongoing)DL_66A_66A_n261(A-K)_UL_66A_n261A, (new)DL_66A_n261(A-L)_UL_66A_n261I, (ongoing)DL_66A-66A_n261(A-K)_UL_66A_n261I, (new)DL_66A-66A_n261(A-L)_UL_66A_n261H, (new)DL_66A_n261(A-L)_UL_66A_n261G, (ongoing)DL_66A-66A_n261L_UL_66A_n261G, (ongoing)DL_66A-66A_n261(A-K)_UL_66A_n261G, (new)DL_66A-66A_n261(A-L)_UL_66A_n261A, (new)DL_66A_n261(A-L)_UL_66A_n261H, (ongoing)DL_66A-66A_n261L_UL_66A_n261H, (ongoing)DL_66A-66A_n261(A-K)_UL_66A_n261H, (new)DL_66A-66A_n261(A-L)_UL_66A_n261G | New
New | DC_2A_n258A | DC_2A_n258A | N/A | Including FR2 | Ron Borsato | AT&T | ronald.borsato@att.com | Ericsson, Qualcomm, Nokia | RAN#88 | DC_R17_1BLTE_1BNR_2DL2UL-Core | None | New
New | DC_5A_n258A | DC_5A_n258A | N/A | Including FR2 | Ron Borsato | AT&T | ronald.borsato@att.com | Ericsson, Qualcomm, Nokia | RAN#88 | DC_R17_1BLTE_1BNR_2DL2UL-Core | None | New
New | DC_12A_n258A | DC_12A_n258A | N/A | Including FR2 | Ron Borsato | AT&T | ronald.borsato@att.com | Ericsson, Qualcomm, Nokia | RAN#88 | DC_R17_1BLTE_1BNR_2DL2UL-Core | None | New
New | DC_30A_n258A | DC_30A_n258A | N/A | Including FR2 | Ron Borsato | AT&T | ronald.borsato@att.com | Ericsson, Qualcomm, Nokia | RAN#88 | DC_R17_1BLTE_1BNR_2DL2UL-Core | None | New
New | DC_66A_n258A | DC_66A_n258A | N/A | Including FR2 | Ron Borsato | AT&T | ronald.borsato@att.com | Ericsson, Qualcomm, Nokia | RAN#88 | DC_R17_1BLTE_1BNR_2DL2UL-Core | None | New
New | DC_14A_n258A | DC_14A_n258A | N/A | Including FR2 | Ron Borsato | AT&T | ronald.borsato@att.com | Ericsson, Qualcomm, Nokia | RAN#88 | DC_R17_1BLTE_1BNR_2DL2UL-Core | None | New
New | DC_39A_n258A DC_39A_n258B DC_39A_n258C DC_39A_n258D DC_39A_n258E DC_39A_n258F DC_39A_n258G DC_39A_n258H DC_39A_n258I DC_39A_n258J DC_39A_n258K DC_39A_n258L DC_39A_n258M | DC_39A_n258A DC_39A_n258B DC_39A_n258C DC_39A_n258D DC_39A_n258E DC_39A_n258F DC_39A_n258G DC_39A_n258H DC_39A_n258I DC_39A_n258J DC_39A_n258K DC_39A_n258L DC_39A_n258M | N/A | Including FR2 | wubin, zhou | ZTE Corporation | zhou.wubin@zte.com.cn | CMCC, CATT, sanechip, xiaomi | RAN#88 | DC_R17_1BLTE_1BNR_2DL2UL-Core | (new)DL_39A_n258B_UL_39A_n258A (new)DL_39A_n258C_UL_39A_n258B (new)DL_39A_n258D_UL_39A_n258A (new)DL_39A_n258E_UL_39A_n258D (new)DL_39A_n258F_UL_39A_n258E (new)DL_39A_n258G_UL_39A_n258A (new)DL_39A_n258H_UL_39A_n258G (new)DL_39A_n258I_UL_39A_n258H (new)DL_39A_n258J_UL_39A_n258I (new)DL_39A_n258K_UL_39A_n258J (new)DL_39A_n258L_UL_39A_n258K (completed) CA_n258B/C/D/E/F/G/H/I/J/K/L/M | New
New | DC_40A_n258A DC_40A_n258B DC_40A_n258C DC_40A_n258D DC_40A_n258E DC_40A_n258F DC_40A_n258G DC_40A_n258H DC_40A_n258I DC_40A_n258J DC_40A_n258K DC_40A_n258L DC_40A_n258M | DC_40A_n258A DC_40A_n258B DC_40A_n258C DC_40A_n258D DC_40A_n258E DC_40A_n258F DC_40A_n258G DC_40A_n258H DC_40A_n258I DC_40A_n258J DC_40A_n258K DC_40A_n258L DC_40A_n258M | N/A | Including FR2 | wubin, zhou | ZTE Corporation | zhou.wubin@zte.com.cn | CMCC, CATT, sanechip, xiaomi | RAN#88 | DC_R17_1BLTE_1BNR_2DL2UL-Core | (new)DL_40A_n258B_UL40A_n258A (new)DL_40A_n258C_UL40A_n258B (new)DL_40A_n258D_UL40A_n258A (new)DL_40A_n258E_UL_40A_n258D (new)DL_40A_n258F_UL_40A_n258E (new)DL_40A_n258G_UL_40A_n258A (new)DL_40A_n258H_UL_40A_n258G (new)DL_40A_n258I_UL_40A_n258H (new)DL_40A_n258J_UL_40A_n258I (new)DL_40A_n258K_UL_40A_n258J (new)DL_40A_n258L_UL_40A_n258K (completed) CA_n258B/C/D/E/F/G/H/I/J/K/L/M | New
New | DC_41A_n258A DC_41A_n258B DC_41A_n258C DC_41A_n258D DC_41A_n258E DC_41A_n258F DC_41A_n258G DC_41A_n258H DC_41A_n258I DC_41A_n258J DC_41A_n258K DC_41A_n258L DC_41A_n258M | DC_41A_n258A DC_41A_n258B DC_41A_n258C DC_41A_n258D DC_41A_n258E DC_41A_n258F DC_41A_n258G DC_41A_n258H DC_41A_n258I DC_41A_n258J DC_41A_n258K DC_41A_n258L DC_41A_n258M | N/A | Including FR2 | wubin, zhou | ZTE Corporation | zhou.wubin@zte.com.cn | CMCC, CATT, sanechip, xiaomi | RAN#88 | DC_R17_1BLTE_1BNR_2DL2UL-Core | (new)DL_41A_n258B_UL41A_n258A (new)DL_41A_n258C_UL41A_n258B (new)DL_41A_n258D_UL41A_n258A (new)DL_41A_n258E_UL_41A_n258D (new)DL_41A_n258F_UL_41A_n258E (new)DL_41A_n258G_UL_41A_n258A (new)DL_41A_n258H_UL_41A_n258G (new)DL_41A_n258I_UL_41A_n258H (new)DL_41A_n258J_UL_41A_n258I (new)DL_41A_n258K_UL_41A_n258J (new)DL_41A_n258L_UL_41A_n258K (completed) CA_n258B/C/D/E/F/G/H/I/J/K/L/M | New
New | DC_5A_n261(A-J) | DC_5A_n261A DC_5A_n261I | N/A | Including FR2 | Zheng Zhao | Verizon | Zheng.zhao@verizonwireless.com | Ericsson, Nokia, Samsung, Qualcomm | RAN#88 | DC_R17_1BLTE_1BNR_2DL2UL-Core | Completed: DL_5A_n261J_UL_5A_n261J, Completed: DL_5A_n261(A-I)_UL_5A_n261A, Completed: DL_5A_n261J_UL_5A_n261J, Completed: DL_5A_n261(A-I)_UL_5A_n261A | New
New | DC_4A_n261(2H) | DC_4A_n261(2H) | N/A | Including FR2 | Zheng Zhao | Verizon | Zheng.zhao@verizonwireless.com | Ericsson, Nokia, Samsung, Qualcomm | RAN#88 | DC_R17_1BLTE_1BNR_2DL2UL-Core | Completed: DL_4A_n261H_UL_4A_n261H | New
New | DC_4A_n261(2I) | DC_4A_n261(2I) | N/A | Including FR2 | Zheng Zhao | Verizon | Zheng.zhao@verizonwireless.com | Ericsson, Nokia, Samsung, Qualcomm | RAN#88 | DC_R17_1BLTE_1BNR_2DL2UL-Core | Completed: DL_4A_n261I_UL_4A_n261I | New
New | DC_4A_n261(A-D) | DC_4A_n261(A-D) | N/A | Including FR2 | Zheng Zhao | Verizon | Zheng.zhao@verizonwireless.com | Ericsson, Nokia, Samsung, Qualcomm | RAN#88 | DC_R17_1BLTE_1BNR_2DL2UL-Core | Completed: DL_4A_n261A_UL_4A_n261A, Completed: DL_4A_n261D_UL_4A_n261D | New
New | DC_4A_n261(A-H) | DC_4A_n261(A-H) | N/A | Including FR2 | Zheng Zhao | Verizon | Zheng.zhao@verizonwireless.com | Ericsson, Nokia, Samsung, Qualcomm | RAN#88 | DC_R17_1BLTE_1BNR_2DL2UL-Core | Completed: DL_4A_n261A_UL_4A_n261A, Completed: DL_4A_n261H_UL_4A_n261H | New
New | DC_4A_n261(A-D-H) | DC_4A_n261(A-D-H) | N/A | Including FR2 | Zheng Zhao | Verizon | Zheng.zhao@verizonwireless.com | Ericsson, Nokia, Samsung, Qualcomm | RAN#88 | DC_R17_1BLTE_1BNR_2DL2UL-Core | Completed: DL_4A_n261(A-D)_UL_4A_n261A, Completed: DL_4A_n261(A-H)_UL_4A_n261A, Completed: DL_4A_n261(D-H)_UL_4A_n261D | New
New | DC_4A_n261(A-G) | DC_4A_n261(A-G) | N/A | Including FR2 | Zheng Zhao | Verizon | Zheng.zhao@verizonwireless.com | Ericsson, Nokia, Samsung, Qualcomm | RAN#88 | DC_R17_1BLTE_1BNR_2DL2UL-Core | Completed: DL_4A_n261A_UL_4A_n261A, Completed: DL_4A_n261G_UL_4A_n261G | New
New | DC_4A_n261(A-G-H) | DC_4A_n261(A-G-H) | N/A | Including FR2 | Zheng Zhao | Verizon | Zheng.zhao@verizonwireless.com | Ericsson, Nokia, Samsung, Qualcomm | RAN#88 | DC_R17_1BLTE_1BNR_2DL2UL-Core | Completed: DL_4A_n261(A-G)-UL_4A_n261A, Completed: DL_4A_n261(A-H)_UL_4A_n261A, Completed: DL_4A_n261(G-H)_UL_4A_n261G | New
New | DC_4A_n261(A-I) | DC_4A_n261(A-I) | N/A | Including FR2 | Zheng Zhao | Verizon | Zheng.zhao@verizonwireless.com | Ericsson, Nokia, Samsung, Qualcomm | RAN#88 | DC_R17_1BLTE_1BNR_2DL2UL-Core | Completed: DL_4A_n261A_UL_4A_n261A, Completed: DL_4A_n261I_UL_4A_n261I | New
New | DC_4A_n261(G-I) | DC_4A_n261(G-I) | N/A | Including FR2 | Zheng Zhao | Verizon | Zheng.zhao@verizonwireless.com | Ericsson, Nokia, Samsung, Qualcomm | RAN#88 | DC_R17_1BLTE_1BNR_2DL2UL-Core | Completed: DL_4A_n261G_UL_4A_n261A, Completed: DL_4A_n261I_UL_4A_n261I | New
New | DC_4A_n261(A-G-I) | DC_4A_n261(A-G-I) | N/A | Including FR2 | Zheng Zhao | Verizon | Zheng.zhao@verizonwireless.com | Ericsson, Nokia, Samsung, Qualcomm | RAN#88 | DC_R17_1BLTE_1BNR_2DL2UL-Core | Completed: DL_4A_n261(A-G)_UL_4A_n261A, Completed: DL_4A_n261(A-I)_UL_4A_n261A, Completed: DL_4A_n261(G-I)_UL_4A_n261G | New
New | DC_4A_n261(A-H-I) | DC_4A_n261(A-H-I) | N/A | Including FR2 | Zheng Zhao | Verizon | Zheng.zhao@verizonwireless.com | Ericsson, Nokia, Samsung, Qualcomm | RAN#88 | DC_R17_1BLTE_1BNR_2DL2UL-Core | Completed: DL_4A_n261(A-H)_UL_4A_n261A, Completed: DL_4A_n261(A-I)_UL_4A_n261A, Completed: DL_4A_n261(H-I)_UL_4A_n261H | New
New | DC_4A_n261(G-H) | DC_4A_n261(G-H) | N/A | Including FR2 | Zheng Zhao | Verizon | Zheng.zhao@verizonwireless.com | Ericsson, Nokia, Samsung, Qualcomm | RAN#88 | DC_R17_1BLTE_1BNR_2DL2UL-Core | Completed: DL_4A_n261G_UL_4A_n261G, Completed: DL_4A_n261H_UL_4A_n261H | New
New | DC_4A_n261(H-I) | DC_4A_n261(H-I) | N/A | Including FR2 | Zheng Zhao | Verizon | Zheng.zhao@verizonwireless.com | Ericsson, Nokia, Samsung, Qualcomm | RAN#88 | DC_R17_1BLTE_1BNR_2DL2UL-Core | Completed: DL_4A_n261H_UL_4A_n261H, Completed: DL_4A_n261I_UL_4A_n261I | New
New | DC_4A_n261(A-2H) | DC_4A_n261(A-2H) | N/A | Including FR2 | Zheng Zhao | Verizon | Zheng.zhao@verizonwireless.com | Ericsson, Nokia, Samsung, Qualcomm | RAN#88 | DC_R17_1BLTE_1BNR_2DL2UL-Core | Completed: DL_4A_n261(A-H)_UL_4A_n261A, Completed: DL_4A_n261(2H)_UL_4A_n261H | New
New | DC_4A_n261(A-2I) | DC_4A_n261(A-2I) | N/A | Including FR2 | Zheng Zhao | Verizon | Zheng.zhao@verizonwireless.com | Ericsson, Nokia, Samsung, Qualcomm | RAN#88 | DC_R17_1BLTE_1BNR_2DL2UL-Core | Completed: DL_4A_n261(A-I)_UL_4A_n261A, Completed: DL_4A_n261(2I)_UL_4A_n261I, | New
New | DC_4A_n261(D-H) | DC_4A_n261(D-H) | N/A | Including FR2 | Zheng Zhao | Verizon | Zheng.zhao@verizonwireless.com | Ericsson, Nokia, Samsung, Qualcomm | RAN#88 | DC_R17_1BLTE_1BNR_2DL2UL-Core | Completed: DL_4A_n261H_UL_4A_n261H, Completed: DL_4A_n261D_UL_4A_n261D | New
New | DC_5A_n261(A-D) | DC_5A_n261(A-D) | N/A | Including FR2 | Zheng Zhao | Verizon | Zheng.zhao@verizonwireless.com | Ericsson, Nokia, Samsung, Qualcomm | RAN#88 | DC_R17_1BLTE_1BNR_2DL2UL-Core | Completed: DL_5A_n261A_UL_5A_n261A, Completed: DL_5A_n261D_UL_5A_n261D | New
New | DC_5A_n261(A-H) | DC_5A_n261(A-H) | N/A | Including FR2 | Zheng Zhao | Verizon | Zheng.zhao@verizonwireless.com | Ericsson, Nokia, Samsung, Qualcomm | RAN#88 | DC_R17_1BLTE_1BNR_2DL2UL-Core | Completed: DL_5A_n261A_UL_5A_n261A, Completed: DL_5A_n261H_UL_5A_n261H | New
New | DC_5A_n261(A-D-H) | DC_5A_n261(A-D-H) | N/A | Including FR2 | Zheng Zhao | Verizon | Zheng.zhao@verizonwireless.com | Ericsson, Nokia, Samsung, Qualcomm | RAN#88 | DC_R17_1BLTE_1BNR_2DL2UL-Core | Completed: DC_5A_n261(A-D)_UL_5A_n261A, Completed: DL_5A_n261(A-H)_UL_5A_n261A, Completed: DL_5A_n261(D-H)_UL_5A_n261D | New
New | DC_5A_n261(A-G) | DC_5A_n261(A-G) | N/A | Including FR2 | Zheng Zhao | Verizon | Zheng.zhao@verizonwireless.com | Ericsson, Nokia, Samsung, Qualcomm | RAN#88 | DC_R17_1BLTE_1BNR_2DL2UL-Core | Completed: DL_5A_n261A_UL_5A_n261A, Completed: DL_5A_n261G_UL_5A_n261G | New
New | DC_5A_n261(A-G-H) | DC_5A_n261(A-G-H) | N/A | Including FR2 | Zheng Zhao | Verizon | Zheng.zhao@verizonwireless.com | Ericsson, Nokia, Samsung, Qualcomm | RAN#88 | DC_R17_1BLTE_1BNR_2DL2UL-Core | Completed: DL_5A_n261(A-G)_UL_5A_n261A, Completed: DL_5A_n261(A-H)_UL_5A_n261A, Completed: DL_5A_n261(G-H)_UL_5A_n261G | New
New | DC_5A_n261(A-I) | DC_5A_n261(A-I) | N/A | Including FR2 | Zheng Zhao | Verizon | Zheng.zhao@verizonwireless.com | Ericsson, Nokia, Samsung, Qualcomm | RAN#88 | DC_R17_1BLTE_1BNR_2DL2UL-Core | Completed: DL_5A_n261A_UL_5A_n261A, Completed: DL_5A_n261I_UL_5A_n261I | New
New | DC_5A_n261(G-I) | DC_5A_n261(G-I) | N/A | Including FR2 | Zheng Zhao | Verizon | Zheng.zhao@verizonwireless.com | Ericsson, Nokia, Samsung, Qualcomm | RAN#88 | DC_R17_1BLTE_1BNR_2DL2UL-Core | Completed: DL_5A_n261G_UL_5A_n261G, Completed: DL_5A_n261I_UL_5A_n261I | New
New | DC_5A_n261(A-G-I) | DC_5A_n261(A-G-I) | N/A | Including FR2 | Zheng Zhao | Verizon | Zheng.zhao@verizonwireless.com | Ericsson, Nokia, Samsung, Qualcomm | RAN#88 | DC_R17_1BLTE_1BNR_2DL2UL-Core | Completed: DL_5A_n261(A-G)_UL_5A_n261A, Completed: DL_5A_n261(A-I)_UL_5A_n261A, Completed: DL_5A_n261(G-I)_UL_5A_n261G | New
New | DC_5A_n261(A-H-I) | DC_5A_n261(A-H-I) | N/A | Including FR2 | Zheng Zhao | Verizon | Zheng.zhao@verizonwireless.com | Ericsson, Nokia, Samsung, Qualcomm | RAN#88 | DC_R17_1BLTE_1BNR_2DL2UL-Core | Completed: DL_5A_n261(A-H)_UL_5A_n261A, Completed: DL_5A_n261(A-I)_UL_5A_n261A, Completed: DL_5A_n261(H-I)_UL_5A_n261H | New
New | DC_5A_n261(G-H) | DC_5A_n261(G-H) | N/A | Including FR2 | Zheng Zhao | Verizon | Zheng.zhao@verizonwireless.com | Ericsson, Nokia, Samsung, Qualcomm | RAN#88 | DC_R17_1BLTE_1BNR_2DL2UL-Core | Completed: DL_5A_n261G_UL_5A_n261G, Completed: DL_5A_n261H_UL_5A_n261H | New
New | DC_5A_n261(H-I) | DC_5A_n261(H-I) | N/A | Including FR2 | Zheng Zhao | Verizon | Zheng.zhao@verizonwireless.com | Ericsson, Nokia, Samsung, Qualcomm | RAN#88 | DC_R17_1BLTE_1BNR_2DL2UL-Core | Completed: DL_5A_n261H_UL_5A_n261H, Completed: DL_5A_n261I_UL_5A_n261I | New
New | DC_66A_n261(A-D) | DC_66A_n261(A-D) | N/A | Including FR2 | Zheng Zhao | Verizon | Zheng.zhao@verizonwireless.com | Ericsson, Nokia, Samsung, Qualcomm | RAN#88 | DC_R17_1BLTE_1BNR_2DL2UL-Core | Completed: DL_66A_n261A_UL_66A_n261A, Completed: DL_66A_n261D_UL_66A_n261D | New
New | DC_66A_n261(A-D-H) | DC_66A_n261(A-D-H) | N/A | Including FR2 | Zheng Zhao | Verizon | Zheng.zhao@verizonwireless.com | Ericsson, Nokia, Samsung, Qualcomm | RAN#88 | DC_R17_1BLTE_1BNR_2DL2UL-Core | Completed: DL_66A_n261(A-D)_UL_66A_n261A, Completed: DL_66A_n261(A-H)_UL_66A_n261A, Completed: DL_66A_n261(D-H)_UL_66A_n261D | New
New | DC_66A_n261(A-G) | DC_66A_n261(A-G) | N/A | Including FR2 | Zheng Zhao | Verizon | Zheng.zhao@verizonwireless.com | Ericsson, Nokia, Samsung, Qualcomm | RAN#88 | DC_R17_1BLTE_1BNR_2DL2UL-Core | Completed: DL_66A_n261A_UL_66A_n261A, Completed: DL_66A_n261G_UL_66A_n261G | New
New | DC_66A_n261(A-G-H) | DC_66A_n261(A-G-H) | N/A | Including FR2 | Zheng Zhao | Verizon | Zheng.zhao@verizonwireless.com | Ericsson, Nokia, Samsung, Qualcomm | RAN#88 | DC_R17_1BLTE_1BNR_2DL2UL-Core | Completed: DL_66A_n261(A-G)_UL_66A_n261A, Completed: DL_66A_n261(A-H)_UL_66A_n261A, Completed: DL_66A_n261(G-H)_UL_66A_n261G | New
New | DC_66A_n261(G-I) | DC_66A_n261(G-I) | N/A | Including FR2 | Zheng Zhao | Verizon | Zheng.zhao@verizonwireless.com | Ericsson, Nokia, Samsung, Qualcomm | RAN#88 | DC_R17_1BLTE_1BNR_2DL2UL-Core | Completed: DL_66A_n261G_UL_66A_n261G, Completed: DL_66A_n261I_UL_66A_n261I | New
New | DC_66A_n261(A-G-I) | DC_66A_n261(A-G-I) | N/A | Including FR2 | Zheng Zhao | Verizon | Zheng.zhao@verizonwireless.com | Ericsson, Nokia, Samsung, Qualcomm | RAN#88 | DC_R17_1BLTE_1BNR_2DL2UL-Core | Completed: DL_66A_n261(A-G)_UL_66A_n261A, Completed: DL_66A_n261(A-I)_UL_66A_n261A, Completed: DL_66A_n261(G-I)_UL_66A_n261G | New
New | DC_66A_n261(A-H-I) | DC_66A_n261(A-H-I) | N/A | Including FR2 | Zheng Zhao | Verizon | Zheng.zhao@verizonwireless.com | Ericsson, Nokia, Samsung, Qualcomm | RAN#88 | DC_R17_1BLTE_1BNR_2DL2UL-Core | Completed: DL_66A_n261(A-H)_UL_66A_n261A, Completed: DL_66A_n261(A-I)_UL_66A_n261A, Completed: DL_66A_n261(H-I)_UL_66A_n261H | New
New | DC_66A_n261(G-H) | DC_66A_n261(G-H) | N/A | Including FR2 | Zheng Zhao | Verizon | Zheng.zhao@verizonwireless.com | Ericsson, Nokia, Samsung, Qualcomm | RAN#88 | DC_R17_1BLTE_1BNR_2DL2UL-Core | Completed: DL_66A_n261G_UL_66A_n261G, Completed: DL_66A_n261H_UL_66A_n261H | New
New | DC_66A_n261(H-I) | DC_66A_n261(H-I) | N/A | Including FR2 | Zheng Zhao | Verizon | Zheng.zhao@verizonwireless.com | Ericsson, Nokia, Samsung, Qualcomm | RAN#88 | DC_R17_1BLTE_1BNR_2DL2UL-Core | Completed: DL_66A_n261H_UL_66A_n261H, Completed: DL_66A_n261I_UL_66A_n261I | New
New | DC_42C_n257A DC_42C_n257G DC_42C_n257H DC_42C_n257I DC_42C_n257J DC_42C_n257K DC_42C_n257L DC_42C_n257M | DC_42C_n257G DC_42C_n257H DC_42C_n257I DC_42C_n257J DC_42C_n257K DC_42C_n257L DC_42C_n257M | N/A | Including FR2 | Yuta Oguma | NTT DOCOMO | yuuta.oguma.yt@nttdocomo.com | Fujitsu, NEC, Nokia | RAN#88 | DC_R17_1BLTE_1BNR_2DL2UL-Core | (Completed) DL_42C_n257A_UL_42C_n257A | New
New | DC_42D_n257A DC_42D_n257G DC_42D_n257H DC_42D_n257I DC_42D_n257J DC_42D_n257K DC_42D_n257L DC_42D_n257M | DC_42C_n257G DC_42C_n257H DC_42C_n257I DC_42C_n257J DC_42C_n257K DC_42C_n257L DC_42C_n257M | N/A | Including FR2 | Yuta Oguma | NTT DOCOMO | yuuta.oguma.yt@nttdocomo.com | Fujitsu, NEC, Nokia | RAN#88 | DC_R17_1BLTE_1BNR_2DL2UL-Core | (Completed) DL_42D_n257A_UL_42C_n257A | New
New | DC_42E_n257A DC_42E_n257G DC_42E_n257H DC_42E_n257I DC_42E_n257J DC_42E_n257K DC_42E_n257L DC_42E_n257M | DC_42C_n257G DC_42C_n257H DC_42C_n257I DC_42C_n257J DC_42C_n257K DC_42C_n257L DC_42C_n257M | N/A | Including FR2 | Yuta Oguma | NTT DOCOMO | yuuta.oguma.yt@nttdocomo.com | Fujitsu, NEC, Nokia | RAN#88 | DC_R17_1BLTE_1BNR_2DL2UL-Core | (Completed) DL_42E_n257A_UL_42C_n257A | New
New | DC_2A_n260A(8A) | DC_2A_n260A(8A) | N/A | Including FR2 | Marc Grant | AT&T | marc.grant@att.com | Ericsson, Nokia, Qualcomm | RAN#88 | DC_R17_1BLTE_1BNR_2DL2UL-Core | (new) DL_2A_n260(8A)_UL_2A_n260(7A) | New
New | DC_2A_n260A(7A) | DC_2A_n260A(7A) | N/A | Including FR2 | Marc Grant | AT&T | marc.grant@att.com | Ericsson, Nokia, Qualcomm | RAN#88 | DC_R17_1BLTE_1BNR_2DL2UL-Core | (new) DL_2A_n260(7A)_UL_2A_n260(6A) | New
New | DC_2A_n260A(6A) | DC_2A_n260A(6A) | N/A | Including FR2 | Marc Grant | AT&T | marc.grant@att.com | Ericsson, Nokia, Qualcomm | RAN#88 | DC_R17_1BLTE_1BNR_2DL2UL-Core | (new) DL_2A_n260(6A)_UL_2A_n260(5A) | New
New | DC_2A_n260A(5A) | DC_2A_n260A(5A) | N/A | Including FR2 | Marc Grant | AT&T | marc.grant@att.com | Ericsson, Nokia, Qualcomm | RAN#88 | DC_R17_1BLTE_1BNR_2DL2UL-Core | (new) DL_2A_n260(5A)_UL_2A_n260(4A) | New
New | DC_2A_n260A(4A) | DC_2A_n260A(4A) | N/A | Including FR2 | Marc Grant | AT&T | marc.grant@att.com | Ericsson, Nokia, Qualcomm | RAN#88 | DC_R17_1BLTE_1BNR_2DL2UL-Core | (new) DL_2A_n260(4A)_UL_2A_n260(3A) | New
New | DC_2A_n260A(3A) | DC_2A_n260A(3A) | N/A | Including FR2 | Marc Grant | AT&T | marc.grant@att.com | Ericsson, Nokia, Qualcomm | RAN#88 | DC_R17_1BLTE_1BNR_2DL2UL-Core | (new) DL_2A_n260(3A)_UL_2A_n260(2A) | New
New | DC_2A_n260(2G) | DC_2A_n260(2G) | N/A | Including FR2 | Marc Grant | AT&T | marc.grant@att.com | Ericsson, Nokia, Qualcomm | RAN#88 | DC_R17_1BLTE_1BNR_2DL2UL-Core | (completed) DL_2A_n260(2G)_UL_2A_n260G | New
New | DC_2A_n260F | DC_2A_n260F | N/A | Including FR2 | Marc Grant | AT&T | marc.grant@att.com | Ericsson, Nokia, Qualcomm | RAN#88 | DC_R17_1BLTE_1BNR_2DL2UL-Core | (new) DL_2A_n260F_UL_2A_n260E (completed) DL_n260F_UL_n260F | New
New | DC_2A_n260E | DC_2A_n260E | N/A | Including FR2 | Marc Grant | AT&T | marc.grant@att.com | Ericsson, Nokia, Qualcomm | RAN#88 | DC_R17_1BLTE_1BNR_2DL2UL-Core | (new) DL_2A_n260E_UL_2A_n260D (completed) DL_n260E_UL_n260E | New
New | DC_2A_n260D | DC_2A_n260D | N/A | Including FR2 | Marc Grant | AT&T | marc.grant@att.com | Ericsson, Nokia, Qualcomm | RAN#88 | DC_R17_1BLTE_1BNR_2DL2UL-Core | (new) DL_2A_n260D_UL_2A_n260A (completed) DL_n260D_UL_n260D | New
New | DC_2A_n260M | DC_2A_n260M | N/A | Including FR2 | Marc Grant | AT&T | marc.grant@att.com | Ericsson, Nokia, Qualcomm | RAN#88 | DC_R17_1BLTE_1BNR_2DL2UL-Core | (new) DL_2A_n260M_UL_2A_n260L (completed) DL_n260M_UL_n260M | New
New | DC_2A_n260L | DC_2A_n260L | N/A | Including FR2 | Marc Grant | AT&T | marc.grant@att.com | Ericsson, Nokia, Qualcomm | RAN#88 | DC_R17_1BLTE_1BNR_2DL2UL-Core | (new) DL_2A_n260L_UL_2A_n260K (completed) DL_n260L_UL_n260L | New
New | DC_2A_n260K | DC_2A_n260K | N/A | Including FR2 | Marc Grant | AT&T | marc.grant@att.com | Ericsson, Nokia, Qualcomm | RAN#88 | DC_R17_1BLTE_1BNR_2DL2UL-Core | (new) DL_2A_n260K_UL_2A_n260J (completed) DL_n260K_UL_n260K | New
New | DC_2A_n260J | DC_2A_n260J | N/A | Including FR2 | Marc Grant | AT&T | marc.grant@att.com | Ericsson, Nokia, Qualcomm | RAN#88 | DC_R17_1BLTE_1BNR_2DL2UL-Core | (new) DL_2A_n260J_UL_2A_n260I (completed) DL_n260J_UL_n260J | New
New | DC_2A_n260I | DC_2A_n260I | N/A | Including FR2 | Marc Grant | AT&T | marc.grant@att.com | Ericsson, Nokia, Qualcomm | RAN#88 | DC_R17_1BLTE_1BNR_2DL2UL-Core | (completed) DL_2A_n260I_UL_2A_n260H (completed) DL_n260I_UL_n260I | New
New | DC_5A_n260A(8A) | DC_5A_n260A(8A) | N/A | Including FR2 | Marc Grant | AT&T | marc.grant@att.com | Ericsson, Nokia, Qualcomm | RAN#88 | DC_R17_1BLTE_1BNR_2DL2UL-Core | (new) DL_5A_n260(8A)_UL_5A_n260(7A) | New
New | DC_5A_n260A(7A) | DC_5A_n260A(7A) | N/A | Including FR2 | Marc Grant | AT&T | marc.grant@att.com | Ericsson, Nokia, Qualcomm | RAN#88 | DC_R17_1BLTE_1BNR_2DL2UL-Core | (new) DL_5A_n260(7A)_UL_5A_n260(6A) | New
New | DC_5A_n260A(6A) | DC_5A_n260A(6A) | N/A | Including FR2 | Marc Grant | AT&T | marc.grant@att.com | Ericsson, Nokia, Qualcomm | RAN#88 | DC_R17_1BLTE_1BNR_2DL2UL-Core | (new) DL_5A_n260(6A)_UL_5A_n260(5A) | New
New | DC_5A_n260A(5A) | DC_5A_n260A(5A) | N/A | Including FR2 | Marc Grant | AT&T | marc.grant@att.com | Ericsson, Nokia, Qualcomm | RAN#88 | DC_R17_1BLTE_1BNR_2DL2UL-Core | (new) DL_5A_n260(5A)_UL_5A_n260(4A) | New
New | DC_5A_n260(2G) | DC_5A_n260(2G) | N/A | Including FR2 | Marc Grant | AT&T | marc.grant@att.com | Ericsson, Nokia, Qualcomm | RAN#88 | DC_R17_1BLTE_1BNR_2DL2UL-Core | (completed) DL_5A_n260(2G)_UL_5A_n260A | New
New | DC_5A_n260F | DC_5A_n260F | N/A | Including FR2 | Marc Grant | AT&T | marc.grant@att.com | Ericsson, Nokia, Qualcomm | RAN#88 | DC_R17_1BLTE_1BNR_2DL2UL-Core | (new) DL_5A_n260F_UL_5A_n260E | New
New | DC_5A_n260E | DC_5A_n260E | N/A | Including FR2 | Marc Grant | AT&T | marc.grant@att.com | Ericsson, Nokia, Qualcomm | RAN#88 | DC_R17_1BLTE_1BNR_2DL2UL-Core | (new) DL_5A_n260E_UL_5A_n260D | New
New | DC_5A_n260D | DC_5A_n260D | N/A | Including FR2 | Marc Grant | AT&T | marc.grant@att.com | Ericsson, Nokia, Qualcomm | RAN#88 | DC_R17_1BLTE_1BNR_2DL2UL-Core | (completed) DL_5A_n260D_UL_5A_n260A | New
New | DC_5A_n260M | DC_5A_n260M | N/A | Including FR2 | Marc Grant | AT&T | marc.grant@att.com | Ericsson, Nokia, Qualcomm | RAN#88 | DC_R17_1BLTE_1BNR_2DL2UL-Core | (new) DL_5A_n260M_UL_5A_n260L | New
New | DC_5A_n260L | DC_5A_n260L | N/A | Including FR2 | Marc Grant | AT&T | marc.grant@att.com | Ericsson, Nokia, Qualcomm | RAN#88 | DC_R17_1BLTE_1BNR_2DL2UL-Core | (new) DL_5A_n260L_UL_5A_n260K | New
New | DC_5A_n260K | DC_5A_n260K | N/A | Including FR2 | Marc Grant | AT&T | marc.grant@att.com | Ericsson, Nokia, Qualcomm | RAN#88 | DC_R17_1BLTE_1BNR_2DL2UL-Core | (new) DL_5A_n260K_UL_5A_n260J | New
New | DC_5A_n260J | DC_5A_n260J | N/A | Including FR2 | Marc Grant | AT&T | marc.grant@att.com | Ericsson, Nokia, Qualcomm | RAN#88 | DC_R17_1BLTE_1BNR_2DL2UL-Core | (new) DL_5A_n260J_UL_5A_n260I | New
New | DC_5A_n260I | DC_5A_n260I | N/A | Including FR2 | Marc Grant | AT&T | marc.grant@att.com | Ericsson, Nokia, Qualcomm | RAN#88 | DC_R17_1BLTE_1BNR_2DL2UL-Core | (completed) DL_5A_n260I_UL_5A_n260H | New
New | DC_12A_n260A(8A) | DC_12A_n260A(8A) | N/A | Including FR2 | Marc Grant | AT&T | marc.grant@att.com | Ericsson, Nokia, Qualcomm | RAN#88 | DC_R17_1BLTE_1BNR_2DL2UL-Core | (new) DL_12A_n260(8A)_UL_12A_n260(7A) | New
New | DC_12A_n260A(7A) | DC_12A_n260A(7A) | N/A | Including FR2 | Marc Grant | AT&T | marc.grant@att.com | Ericsson, Nokia, Qualcomm | RAN#88 | DC_R17_1BLTE_1BNR_2DL2UL-Core | (new) DL_12A_n260(7A)_UL_12A_n260(6A) | New
New | DC_12A_n260A(6A) | DC_12A_n260A(6A) | N/A | Including FR2 | Marc Grant | AT&T | marc.grant@att.com | Ericsson, Nokia, Qualcomm | RAN#88 | DC_R17_1BLTE_1BNR_2DL2UL-Core | (new) DL_12A_n260(6A)_UL_12A_n260(5A) | New
New | DC_12A_n260A(5A) | DC_12A_n260A(5A) | N/A | Including FR2 | Marc Grant | AT&T | marc.grant@att.com | Ericsson, Nokia, Qualcomm | RAN#88 | DC_R17_1BLTE_1BNR_2DL2UL-Core | (new) DL_12A_n260(5A)_UL_12A_n260(4A) | New
New | DC_12A_n260A(4A) | DC_12A_n260A(4A) | N/A | Including FR2 | Marc Grant | AT&T | marc.grant@att.com | Ericsson, Nokia, Qualcomm | RAN#88 | DC_R17_1BLTE_1BNR_2DL2UL-Core | (new) DL_12A_n260(4A)_UL_12A_n260(3A) | New
New | DC_12A_n260A(3A) | DC_12A_n260A(3A) | N/A | Including FR2 | Marc Grant | AT&T | marc.grant@att.com | Ericsson, Nokia, Qualcomm | RAN#88 | DC_R17_1BLTE_1BNR_2DL2UL-Core | (new) DL_12A_n260(3A)_UL_12A_n260(2A) | New
New | DC_12A_n260A(2A) | DC_12A_n260A(2A) | N/A | Including FR2 | Marc Grant | AT&T | marc.grant@att.com | Ericsson, Nokia, Qualcomm | RAN#88 | DC_R17_1BLTE_1BNR_2DL2UL-Core | (new) DL_12A_n260(2A)_UL_12A_n260A | New
New | DC_12A_n260(2G) | DC_12A_n260(2G) | N/A | Including FR2 | Marc Grant | AT&T | marc.grant@att.com | Ericsson, Nokia, Qualcomm | RAN#88 | DC_R17_1BLTE_1BNR_2DL2UL-Core | (new) DL_12A_n260(2G)_UL_12A_n260G | New
New | DC_12A_n260G | DC_12A_n260G | N/A | Including FR2 | Marc Grant | AT&T | marc.grant@att.com | Ericsson, Nokia, Qualcomm | RAN#88 | DC_R17_1BLTE_1BNR_2DL2UL-Core | (completed) DL_12A_n260G_UL_12A_n260A | New
New | DC_12A_n260F | DC_12A_n260F | N/A | Including FR2 | Marc Grant | AT&T | marc.grant@att.com | Ericsson, Nokia, Qualcomm | RAN#88 | DC_R17_1BLTE_1BNR_2DL2UL-Core | (new) DL_12A_n260F_UL_12A_n260E | New
New | DC_12A_n260E | DC_12A_n260E | N/A | Including FR2 | Marc Grant | AT&T | marc.grant@att.com | Ericsson, Nokia, Qualcomm | RAN#88 | DC_R17_1BLTE_1BNR_2DL2UL-Core | (new) DL_12A_n260E_UL_12A_n260D | New
New | DC_12A_n260D | DC_12A_n260D | N/A | Including FR2 | Marc Grant | AT&T | marc.grant@att.com | Ericsson, Nokia, Qualcomm | RAN#88 | DC_R17_1BLTE_1BNR_2DL2UL-Core | (new) DL_12A_n260D_UL_12A_n260A | New
New | DC_12A_n260M | DC_12A_n260M | N/A | Including FR2 | Marc Grant | AT&T | marc.grant@att.com | Ericsson, Nokia, Qualcomm | RAN#88 | DC_R17_1BLTE_1BNR_2DL2UL-Core | (new) DL_12A_n260M_UL_12A_n260L | New
New | DC_12A_n260L | DC_12A_n260L | N/A | Including FR2 | Marc Grant | AT&T | marc.grant@att.com | Ericsson, Nokia, Qualcomm | RAN#88 | DC_R17_1BLTE_1BNR_2DL2UL-Core | (new) DL_12A_n260L_UL_12A_n260K | New
New | DC_12A_n260K | DC_12A_n260K | N/A | Including FR2 | Marc Grant | AT&T | marc.grant@att.com | Ericsson, Nokia, Qualcomm | RAN#88 | DC_R17_1BLTE_1BNR_2DL2UL-Core | (new) DL_12A_n260K_UL_12A_n260J | New
New | DC_12A_n260J | DC_12A_n260J | N/A | Including FR2 | Marc Grant | AT&T | marc.grant@att.com | Ericsson, Nokia, Qualcomm | RAN#88 | DC_R17_1BLTE_1BNR_2DL2UL-Core | (new) DL_12A_n260J_UL_12A_n260I | New
New | DC_12A_n260I | DC_12A_n260I | N/A | Including FR2 | Marc Grant | AT&T | marc.grant@att.com | Ericsson, Nokia, Qualcomm | RAN#88 | DC_R17_1BLTE_1BNR_2DL2UL-Core | (new) DL_12A_n260I_UL_12A_n260H | New
New | DC_12A_n260H | DC_12A_n260H | N/A | Including FR2 | Marc Grant | AT&T | marc.grant@att.com | Ericsson, Nokia, Qualcomm | RAN#88 | DC_R17_1BLTE_1BNR_2DL2UL-Core | (new) DL_12A_n260H_UL_12A_n260G | New
New | DC_14A_n260(8A) | DC_14A_n260(8A) | N/A | Including FR2 | Marc Grant | AT&T | marc.grant@att.com | Ericsson, Nokia, Qualcomm | RAN#88 | DC_R17_1BLTE_1BNR_2DL2UL-Core | (new) DL_14A_n260(8A)_UL_14A_n260(7A) | New
New | DC_14A_n260(7A) | DC_14A_n260(7A) | N/A | Including FR2 | Marc Grant | AT&T | marc.grant@att.com | Ericsson, Nokia, Qualcomm | RAN#88 | DC_R17_1BLTE_1BNR_2DL2UL-Core | (new) DL_14A_n260(7A)_UL_14A_n260(6A) | New
New | DC_14A_n260(6A) | DC_14A_n260(6A) | N/A | Including FR2 | Marc Grant | AT&T | marc.grant@att.com | Ericsson, Nokia, Qualcomm | RAN#88 | DC_R17_1BLTE_1BNR_2DL2UL-Core | (new) DL_14A_n260(6A)_UL_14A_n260(5A) | New
New | DC_14A_n260(5A) | DC_14A_n260(5A) | N/A | Including FR2 | Marc Grant | AT&T | marc.grant@att.com | Ericsson, Nokia, Qualcomm | RAN#88 | DC_R17_1BLTE_1BNR_2DL2UL-Core | (new) DL_14A_n260(5A)_UL_14A_n260(4A) | New
New | DC_14A_n260(4A) | DC_14A_n260(4A) | N/A | Including FR2 | Marc Grant | AT&T | marc.grant@att.com | Ericsson, Nokia, Qualcomm | RAN#88 | DC_R17_1BLTE_1BNR_2DL2UL-Core | (new) DL_14A_n260(4A)_UL_14A_n260(3A) | New
New | DC_14A_n260(3A) | DC_14A_n260(3A) | N/A | Including FR2 | Marc Grant | AT&T | marc.grant@att.com | Ericsson, Nokia, Qualcomm | RAN#88 | DC_R17_1BLTE_1BNR_2DL2UL-Core | (new) DL_14A_n260(3A)_UL_14A_n260(2A) | New
New | DC_14A_n260(2A) | DC_14A_n260(2A) | N/A | Including FR2 | Marc Grant | AT&T | marc.grant@att.com | Ericsson, Nokia, Qualcomm | RAN#88 | DC_R17_1BLTE_1BNR_2DL2UL-Core | (new) DL_14A_n260(2A)_UL_14A_n260A | New
New | DC_14A_n260(2G) | DC_14A_n260(2G) | N/A | Including FR2 | Marc Grant | AT&T | marc.grant@att.com | Ericsson, Nokia, Qualcomm | RAN#88 | DC_R17_1BLTE_1BNR_2DL2UL-Core | (new) DL_14A_n260(2G)_UL_14A_n260G | New
New | DC_14A_n260D | DC_14A_n260D | N/A | Including FR2 | Marc Grant | AT&T | marc.grant@att.com | Ericsson, Nokia, Qualcomm | RAN#88 | DC_R17_1BLTE_1BNR_2DL2UL-Core | (new) DL_14A_n260D_UL_14A_n260A | New
New | DC_14A_n260E | DC_14A_n260E | N/A | Including FR2 | Marc Grant | AT&T | marc.grant@att.com | Ericsson, Nokia, Qualcomm | RAN#88 | DC_R17_1BLTE_1BNR_2DL2UL-Core | (new) DL_14A_n260E_UL_14A_n260D | New
New | DC_14A_n260F | DC_14A_n260F | N/A | Including FR2 | Marc Grant | AT&T | marc.grant@att.com | Ericsson, Nokia, Qualcomm | RAN#88 | DC_R17_1BLTE_1BNR_2DL2UL-Core | (new) DL_14A_n260F_UL_14A_n260E | New
New | DC_30A_n260(8A) | DC_30A_n260(8A) | N/A | Including FR2 | Marc Grant | AT&T | marc.grant@att.com | Ericsson, Nokia, Qualcomm | RAN#88 | DC_R17_1BLTE_1BNR_2DL2UL-Core | (new) DL_30A_n260(8A)_UL_30A_n260(7A) | New
New | DC_30A_n260(7A) | DC_30A_n260(7A) | N/A | Including FR2 | Marc Grant | AT&T | marc.grant@att.com | Ericsson, Nokia, Qualcomm | RAN#88 | DC_R17_1BLTE_1BNR_2DL2UL-Core | (new) DL_30A_n260(7A)_UL_30A_n260(6A) | New
New | DC_30A_n260(6A) | DC_30A_n260(6A) | N/A | Including FR2 | Marc Grant | AT&T | marc.grant@att.com | Ericsson, Nokia, Qualcomm | RAN#88 | DC_R17_1BLTE_1BNR_2DL2UL-Core | (new) DL_30A_n260(6A)_UL_30A_n260(5A) | New
New | DC_30A_n260(5A) | DC_30A_n260(5A) | N/A | Including FR2 | Marc Grant | AT&T | marc.grant@att.com | Ericsson, Nokia, Qualcomm | RAN#88 | DC_R17_1BLTE_1BNR_2DL2UL-Core | (new) DL_30A_n260(5A)_UL_30A_n260(4A) | New
New | DC_30A_n260(4A) | DC_30A_n260(4A) | N/A | Including FR2 | Marc Grant | AT&T | marc.grant@att.com | Ericsson, Nokia, Qualcomm | RAN#88 | DC_R17_1BLTE_1BNR_2DL2UL-Core | (new) DL_30A_n260(4A)_UL_30A_n260(3A) | New
New | DC_30A_n260(3A) | DC_30A_n260(3A) | N/A | Including FR2 | Marc Grant | AT&T | marc.grant@att.com | Ericsson, Nokia, Qualcomm | RAN#88 | DC_R17_1BLTE_1BNR_2DL2UL-Core | (new) DL_30A_n260(3A)_UL_30A_n260(2A) | New
New | DC_30A_n260(2A) | DC_30A_n260(2A) | N/A | Including FR2 | Marc Grant | AT&T | marc.grant@att.com | Ericsson, Nokia, Qualcomm | RAN#88 | DC_R17_1BLTE_1BNR_2DL2UL-Core | (new) DL_30A_n260(2A)_UL_30A_n260A | New
New | DC_30A_n260(2G) | DC_30A_n260(2G) | N/A | Including FR2 | Marc Grant | AT&T | marc.grant@att.com | Ericsson, Nokia, Qualcomm | RAN#88 | DC_R17_1BLTE_1BNR_2DL2UL-Core | (new) DL_30A_n260(2G)_UL_30A_n260G | New
New | DC_30A_n260G | DC_30A_n260G | N/A | Including FR2 | Marc Grant | AT&T | marc.grant@att.com | Ericsson, Nokia, Qualcomm | RAN#88 | DC_R17_1BLTE_1BNR_2DL2UL-Core | (completed) DL_30A_n260G_UL_30A_n260A | New
New | DC_30A_n260F | DC_30A_n260F | N/A | Including FR2 | Marc Grant | AT&T | marc.grant@att.com | Ericsson, Nokia, Qualcomm | RAN#88 | DC_R17_1BLTE_1BNR_2DL2UL-Core | (new) DL_30A_n260F_UL_30A_n260E | New
New | DC_30A_n260E | DC_30A_n260E | N/A | Including FR2 | Marc Grant | AT&T | marc.grant@att.com | Ericsson, Nokia, Qualcomm | RAN#88 | DC_R17_1BLTE_1BNR_2DL2UL-Core | (new) DL_30A_n260E_UL_30A_n260D | New
New | DC_30A_n260D | DC_30A_n260D | N/A | Including FR2 | Marc Grant | AT&T | marc.grant@att.com | Ericsson, Nokia, Qualcomm | RAN#88 | DC_R17_1BLTE_1BNR_2DL2UL-Core | (new) DL_30A_n260D_UL_30A_n260A | New
New | DC_30A_n260M | DC_30A_n260M | N/A | Including FR2 | Marc Grant | AT&T | marc.grant@att.com | Ericsson, Nokia, Qualcomm | RAN#88 | DC_R17_1BLTE_1BNR_2DL2UL-Core | (new) DL_30A_n260M_UL_30A_n260L | New
New | DC_30A_n260L | DC_30A_n260L | N/A | Including FR2 | Marc Grant | AT&T | marc.grant@att.com | Ericsson, Nokia, Qualcomm | RAN#88 | DC_R17_1BLTE_1BNR_2DL2UL-Core | (new) DL_30A_n260L_UL_30A_n260K | New
New | DC_30A_n260K | DC_30A_n260K | N/A | Including FR2 | Marc Grant | AT&T | marc.grant@att.com | Ericsson, Nokia, Qualcomm | RAN#88 | DC_R17_1BLTE_1BNR_2DL2UL-Core | (new) DL_30A_n260K_UL_30A_n260J | New
New | DC_30A_n260J | DC_30A_n260J | N/A | Including FR2 | Marc Grant | AT&T | marc.grant@att.com | Ericsson, Nokia, Qualcomm | RAN#88 | DC_R17_1BLTE_1BNR_2DL2UL-Core | (new) DL_30A_n260J_UL_30A_n260I | New
New | DC_30A_n260I | DC_30A_n260I | N/A | Including FR2 | Marc Grant | AT&T | marc.grant@att.com | Ericsson, Nokia, Qualcomm | RAN#88 | DC_R17_1BLTE_1BNR_2DL2UL-Core | (new) DL_30A_n260I_UL_30A_n260H | New
New | DC_30A_n260H | DC_30A_n260H | N/A | Including FR2 | Marc Grant | AT&T | marc.grant@att.com | Ericsson, Nokia, Qualcomm | RAN#88 | DC_R17_1BLTE_1BNR_2DL2UL-Core | (new) DL_30A_n260H_UL_30A_n260G | New
New | DC_66A_n260(8A) | DC_66A_n260(8A) | N/A | Including FR2 | Marc Grant | AT&T | marc.grant@att.com | Ericsson, Nokia, Qualcomm | RAN#88 | DC_R17_1BLTE_1BNR_2DL2UL-Core | (new) DL_66A_n260(8A)_UL_66A_n260(7A) | New
New | DC_66A_n260(7A) | DC_66A_n260(7A) | N/A | Including FR2 | Marc Grant | AT&T | marc.grant@att.com | Ericsson, Nokia, Qualcomm | RAN#88 | DC_R17_1BLTE_1BNR_2DL2UL-Core | (new) DL_66A_n260(7A)_UL_66A_n260(6A) | New
New | DC_66A_n260(6A) | DC_66A_n260(6A) | N/A | Including FR2 | Marc Grant | AT&T | marc.grant@att.com | Ericsson, Nokia, Qualcomm | RAN#88 | DC_R17_1BLTE_1BNR_2DL2UL-Core | (new) DL_66A_n260(6A)_UL_66A_n260(5A) | New
New | DC_66A_n260(5A) | DC_66A_n260(5A) | N/A | Including FR2 | Marc Grant | AT&T | marc.grant@att.com | Ericsson, Nokia, Qualcomm | RAN#88 | DC_R17_1BLTE_1BNR_2DL2UL-Core | (new) DL_66A_n260(5A)_UL_66A_n260(4A) | New
New | DC_66A_n260(2G) | DC_66A_n260(2G) | N/A | Including FR2 | Marc Grant | AT&T | marc.grant@att.com | Ericsson, Nokia, Qualcomm | RAN#88 | DC_R17_1BLTE_1BNR_2DL2UL-Core | (completed) DL_66A_n260(2G)_UL_66A_n260G | New
New | DC_66A_n260F | DC_66A_n260F | N/A | Including FR2 | Marc Grant | AT&T | marc.grant@att.com | Ericsson, Nokia, Qualcomm | RAN#88 | DC_R17_1BLTE_1BNR_2DL2UL-Core | (new) DL_66A_n260F_UL_66A_n260E | New
New | DC_66A_n260E | DC_66A_n260E | N/A | Including FR2 | Marc Grant | AT&T | marc.grant@att.com | Ericsson, Nokia, Qualcomm | RAN#88 | DC_R17_1BLTE_1BNR_2DL2UL-Core | (new) DL_66A_n260E_UL_66A_n260D | New
New | DC_66A_n260D | DC_66A_n260D | N/A | Including FR2 | Marc Grant | AT&T | marc.grant@att.com | Ericsson, Nokia, Qualcomm | RAN#88 | DC_R17_1BLTE_1BNR_2DL2UL-Core | (completed) DL_66A_n260D_UL_66A_n260A | New
New | DC_66A_n260M | DC_66A_n260M | N/A | Including FR2 | Marc Grant | AT&T | marc.grant@att.com | Ericsson, Nokia, Qualcomm | RAN#88 | DC_R17_1BLTE_1BNR_2DL2UL-Core | (new) DL_66A_n260M_UL_66A_n260L | New
New | DC_66A_n260L | DC_66A_n260L | N/A | Including FR2 | Marc Grant | AT&T | marc.grant@att.com | Ericsson, Nokia, Qualcomm | RAN#88 | DC_R17_1BLTE_1BNR_2DL2UL-Core | (new) DL_66A_n260L_UL_66A_n260K | New
New | DC_66A_n260K | DC_66A_n260K | N/A | Including FR2 | Marc Grant | AT&T | marc.grant@att.com | Ericsson, Nokia, Qualcomm | RAN#88 | DC_R17_1BLTE_1BNR_2DL2UL-Core | (new) DL_66A_n260K_UL_66A_n260J | New
New | DC_66A_n260J | DC_66A_n260J | N/A | Including FR2 | Marc Grant | AT&T | marc.grant@att.com | Ericsson, Nokia, Qualcomm | RAN#88 | DC_R17_1BLTE_1BNR_2DL2UL-Core | (new) DL_66A_n260J_UL_66A_n260I | New
New | DC_66A_n260I | DC_66A_n260I | N/A | Including FR2 | Marc Grant | AT&T | marc.grant@att.com | Ericsson, Nokia, Qualcomm | RAN#88 | DC_R17_1BLTE_1BNR_2DL2UL-Core | (completed) DL_66A_n260I_UL_66A_n260H | New
New | DC_2A_n261(2H) | DC_2A_n261(2H) | N/A | Including FR2 | Zheng Zhao | Verizon | Zheng.zhao@verizonwireless.com | Ericsson, Nokia, Samsung, Qualcomm | RAN#88 | DC_R17_1BLTE_1BNR_2DL2UL-Core | (completed) DL_2A_n261(2H)_UL_2A_n261H, (new) DL_n261(2H)_UL_n261(2H) | New
New | DC_2A_n261(2I) | DC_2A_n261(2I) | N/A | Including FR2 | Zheng Zhao | Verizon | Zheng.zhao@verizonwireless.com | Ericsson, Nokia, Samsung, Qualcomm | RAN#88 | DC_R17_1BLTE_1BNR_2DL2UL-Core | (completed) DL_2A_n261(2I)_UL_2A_n261I, (new) DL_n261(2I)_UL_n261(2I) | New
New | DC_13A_n261(2H) | DC_13A_n261(2H) | N/A | Including FR2 | Zheng Zhao | Verizon | Zheng.zhao@verizonwireless.com | Ericsson, Nokia, Samsung, Qualcomm | RAN#88 | DC_R17_1BLTE_1BNR_2DL2UL-Core | (completed) DL_13A_n261(2H)_UL_13A_n261H, (new) DL_n261(2H)_UL_n261(2H) | New
New | DC_13A_n261(2I) | DC_13A_n261(2I) | N/A | Including FR2 | Zheng Zhao | Verizon | Zheng.zhao@verizonwireless.com | Ericsson, Nokia, Samsung, Qualcomm | RAN#88 | DC_R17_1BLTE_1BNR_2DL2UL-Core | (completed) DL_13A_n261(2I)_UL_13A_n261I, (new) DL_n261(2I)_UL_n261(2I) | New
New | DC_8A_n258D | DC_8A_n258A | N/A | Including FR2 | Johannes Hejselbaek | Nokia | Johannes.hejselbaek@nokia.com | Ericsson, Samsung, Qualcomm | RAN#88 | DC_R17_1BLTE_1BNR_2DL2UL-Core | (completed) DL_n258D_UL_n258A | New
New | DC_8A_n258E | DC_8A_n258A | N/A | Including FR2 | Johannes Hejselbaek | Nokia | Johannes.hejselbaek@nokia.com | Ericsson, Samsung, Qualcomm | RAN#88 | DC_R17_1BLTE_1BNR_2DL2UL-Core | (completed) DL_n258E_UL_n258A | New
New | DC_8A_n258F | DC_8A_n258A | N/A | Including FR2 | Johannes Hejselbaek | Nokia | Johannes.hejselbaek@nokia.com | Ericsson, Samsung, Qualcomm | RAN#88 | DC_R17_1BLTE_1BNR_2DL2UL-Core | (completed) DL_n258F_UL_n258A | New
New | DC_8A_n258G | DC_8A_n258A | N/A | Including FR2 | Johannes Hejselbaek | Nokia | Johannes.hejselbaek@nokia.com | Ericsson, Samsung, Qualcomm | RAN#88 | DC_R17_1BLTE_1BNR_2DL2UL-Core | (completed) DL_n258G_UL_n258A | New
New | DC_8A_n258H | DC_8A_n258A | N/A | Including FR2 | Johannes Hejselbaek | Nokia | Johannes.hejselbaek@nokia.com | Ericsson, Samsung, Qualcomm | RAN#88 | DC_R17_1BLTE_1BNR_2DL2UL-Core | (completed) DL_n258H_UL_n258A | New
New | DC_8A_n258I | DC_8A_n258A | N/A | Including FR2 | Johannes Hejselbaek | Nokia | Johannes.hejselbaek@nokia.com | Ericsson, Samsung, Qualcomm | RAN#88 | DC_R17_1BLTE_1BNR_2DL2UL-Core | (completed) DL_n258I_UL_n258A | New
New | DC_8A_n258J | DC_8A_n258A | N/A | Including FR2 | Johannes Hejselbaek | Nokia | Johannes.hejselbaek@nokia.com | Ericsson, Samsung, Qualcomm | RAN#88 | DC_R17_1BLTE_1BNR_2DL2UL-Core | (completed) DL_n258J_UL_n258A | New
New | DC_8A_n258K | DC_8A_n258A | N/A | Including FR2 | Johannes Hejselbaek | Nokia | Johannes.hejselbaek@nokia.com | Ericsson, Samsung, Qualcomm | RAN#88 | DC_R17_1BLTE_1BNR_2DL2UL-Core | (completed) DL_n258K_UL_n258A | New
New | DC_8A_n258L | DC_8A_n258A | N/A | Including FR2 | Johannes Hejselbaek | Nokia | Johannes.hejselbaek@nokia.com | Ericsson, Samsung, Qualcomm | RAN#88 | DC_R17_1BLTE_1BNR_2DL2UL-Core | (completed) DL_n258L_UL_n258A | New
New | DC_8A_n258M | DC_8A_n258A | N/A | Including FR2 | Johannes Hejselbaek | Nokia | Johannes.hejselbaek@nokia.com | Ericsson, Samsung, Qualcomm | RAN#88 | DC_R17_1BLTE_1BNR_2DL2UL-Core | (completed) DL_n258M_UL_n258A | New

## FR1 only NE-DC
Are there any change marks? (More explanation can be found in coversheet) | Band combination configuration | Uplink configuration | BCS | Subclass | Contact Name | Contact Company | Contact Email | Other supporting companies (min.3) | RAN Plenary in which the combination was requested | Related WI (acronym) | Supported next level fallback modes including initial status when requesting (in DL and UL) | Status (New,Ongoing,Completed,Stopped) | TR# | TPs provided as input for TR | CRs provided to RAN: RAN4 Tdoc (list all specs input) | Core. part Done? (Including all fallback combos ) yes/no | Perf. part Done? yes/no | Open issues/Comments | Note
New | DC_n78A_1A | DC_n78A_1A | N/A | Only FR1 | Zhang juan | Samsung | juan.zhang@samsung.com | SK Telecom, KT, LGU+ | RAN#88 | DC_R17_1BLTE_1BNR_2DL2UL-Core | None | New
New | DC_n78A_3A | DC_n78A_3A | N/A | Only FR1 | Zhang juan | Samsung | juan.zhang@samsung.com | SK Telecom, KT, Telstra, LGU+ | RAN#88 | DC_R17_1BLTE_1BNR_2DL2UL-Core | None | New
New | DC_n78A_3C | DC_n78A_3A | N/A | Only FR1 | Zhang juan | Samsung | juan.zhang@samsung.com | KT, Telstra, LGU+, SK Telecom | RAN#88 | DC_R17_1BLTE_1BNR_2DL2UL-Core | (New) DL_n78A_3A_UL_n78A_3A | New
New | DC_n78A_5A | DC_n78A_5A | N/A | Only FR1 | Zhang juan | Samsung | juan.zhang@samsung.com | SK Telecom,LGU+, KT | RAN#88 | DC_R17_1BLTE_1BNR_2DL2UL-Core | None | New
New | DC_n78A_7A | DC_n78A_7A | N/A | Only FR1 | Zhang juan | Samsung | juan.zhang@samsung.com | SK Telecom,LGU+, Telstra, KT | RAN#88 | DC_R17_1BLTE_1BNR_2DL2UL-Core | None | New
New | DC_n78A_7A-7A | DC_n78A_7A | N/A | Only FR1 | Zhang juan | Samsung | juan.zhang@samsung.com | SK Telecom, LGU+, KT | RAN#88 | DC_R17_1BLTE_1BNR_2DL2UL-Core | (New) DL_n78A_7A_UL_n78A_7A | New
New | DC_n78A_8A | DC_n78A_8A | N/A | Only FR1 | Zhang juan | Samsung | juan.zhang@samsung.com | KT, SK Telecom, LGU+ | RAN#88 | DC_R17_1BLTE_1BNR_2DL2UL-Core | None | New
New | DC_n78A_26A | DC_n78A_26A | N/A | Only FR1 | Zhang juan | Samsung | juan.zhang@samsung.com | SK Telecom, KT, LGU+ | RAN#88 | DC_R17_1BLTE_1BNR_2DL2UL-Core | None | New

## FR2 NE-DC
Are there any change marks? (More explanation can be found in coversheet) | Band combination configuration | Uplink configuration | BCS | Subclass | Contact Name | Contact Company | Contact Email | Other supporting companies (min.3) | RAN Plenary in which the combination was requested | Related WI (acronym) | Supported next level fallback modes including initial status when requesting (in DL and UL) | Status (New,Ongoing,Completed,Stopped) | TR# | TPs provided as input for TR | CRs provided to RAN: RAN4 Tdoc (list all specs input) | Core. part Done? (Including all fallback combos ) yes/no | Perf. part Done? yes/no | Open issues/Comments | Note
New | DC_n257A_1A | DC_n257A_1A | N/A | Including FR2 | Zhang juan | Samsung | juan.zhang@samsung.com | SK Telecom, KT, LGU+ | RAN#88 | DC_R17_1BLTE_1BNR_2DL2UL-Core | None | New
New | DC_n257G_1A | DC_n257A_1A | N/A | Including FR2 | Zhang juan | Samsung | juan.zhang@samsung.com | SK Telecom, KT, LGU+ | RAN#88 | DC_R17_1BLTE_1BNR_2DL2UL-Core | (New) DL_n257A_1A_UL_n257A_1A | New
New | DC_n257G_1A | DC_n257G_1A | N/A | Including FR2 | Zhang juan | Samsung | juan.zhang@samsung.com | SK Telecom, KT, LGU+ | RAN#88 | DC_R17_1BLTE_1BNR_2DL2UL-Core | (New) DL_n257G_1A_UL_n257A_1A | New
New | DC_n257H_1A | DC_n257A_1A | N/A | Including FR2 | Zhang juan | Samsung | juan.zhang@samsung.com | SK Telecom, KT, LGU+ | RAN#88 | DC_R17_1BLTE_1BNR_2DL2UL-Core | (New) DL_n257G_1A_UL_n257A_1A | New
New | DC_n257H_1A | DC_n257G_1A | N/A | Including FR2 | Zhang juan | Samsung | juan.zhang@samsung.com | SK Telecom, KT, LGU+ | RAN#88 | DC_R17_1BLTE_1BNR_2DL2UL-Core | (New) DL_n257G_1A_UL_n257G_1A (New) DL_n257H_1A_UL_n257A_1A | New
New | DC_n257H_1A | DC_n257H_1A | N/A | Including FR2 | Zhang juan | Samsung | juan.zhang@samsung.com | SK Telecom, KT, LGU+ | RAN#88 | DC_R17_1BLTE_1BNR_2DL2UL-Core | (New) DL_n257H_1A_UL_n257G_1A | New
New | DC_n257I_1A | DC_n257A_1A | N/A | Including FR2 | Zhang juan | Samsung | juan.zhang@samsung.com | SK Telecom, KT, LGU+ | RAN#88 | DC_R17_1BLTE_1BNR_2DL2UL-Core | (New) DL_n257H_1A_UL_n257A_1A | New
New | DC_n257I_1A | DC_n257G_1A | N/A | Including FR2 | Zhang juan | Samsung | juan.zhang@samsung.com | SK Telecom, KT, LGU+ | RAN#88 | DC_R17_1BLTE_1BNR_2DL2UL-Core | (New) DL_n257H_1A_UL_n257G_1A (New) DL_n257I_1A_UL_n257A_1A | New
New | DC_n257I_1A | DC_n257H_1A | N/A | Including FR2 | Zhang juan | Samsung | juan.zhang@samsung.com | SK Telecom, KT, LGU+ | RAN#88 | DC_R17_1BLTE_1BNR_2DL2UL-Core | (New) DL_n257H_1A_UL_n257H_1A (New) DL_n257I_1A_UL_n257G_1A | New
New | DC_n257I_1A | DC_n257I_1A | N/A | Including FR2 | Zhang juan | Samsung | juan.zhang@samsung.com | SK Telecom, KT, LGU+ | RAN#88 | DC_R17_1BLTE_1BNR_2DL2UL-Core | (New) DL_n257I_1A_UL_n257H_1A | New
New | DC_n257J_1A | DC_n257A_1A | N/A | Including FR2 | Zhang juan | Samsung | juan.zhang@samsung.com | SK Telecom, KT, LGU+ | RAN#88 | DC_R17_1BLTE_1BNR_2DL2UL-Core | (New) DL_n257I_1A_UL_n257A_1A | New
New | DC_n257J_1A | DC_n257G_1A | N/A | Including FR2 | Zhang juan | Samsung | juan.zhang@samsung.com | SK Telecom, KT, LGU+ | RAN#88 | DC_R17_1BLTE_1BNR_2DL2UL-Core | (New) DL_n257I_1A_UL_n257G_1A (New) DL_n257J_1A_UL_n257A_1A | New
New | DC_n257J_1A | DC_n257H_1A | N/A | Including FR2 | Zhang juan | Samsung | juan.zhang@samsung.com | SK Telecom, KT, LGU+ | RAN#88 | DC_R17_1BLTE_1BNR_2DL2UL-Core | (New) DL_n257I_1A_UL_n257H_1A (New) DL_n257J_1A_UL_n257G_1A | New
New | DC_n257J_1A | DC_n257I_1A | N/A | Including FR2 | Zhang juan | Samsung | juan.zhang@samsung.com | SK Telecom, KT, LGU+ | RAN#88 | DC_R17_1BLTE_1BNR_2DL2UL-Core | (New) DL_n257I_1A_UL_n257I_1A (New) DL_n257J_1A_UL_n257H_1A | New
New | DC_n257J_1A | DC_n257J_1A | N/A | Including FR2 | Zhang juan | Samsung | juan.zhang@samsung.com | SK Telecom, KT, LGU+ | RAN#88 | DC_R17_1BLTE_1BNR_2DL2UL-Core | (New) DL_n257J_1A_UL_n257I_1A | New
New | DC_n257K_1A | DC_n257A_1A | N/A | Including FR2 | Zhang juan | Samsung | juan.zhang@samsung.com | SK Telecom, KT, LGU+ | RAN#88 | DC_R17_1BLTE_1BNR_2DL2UL-Core | (New) DL_n257J_1A_UL_n257A_1A | New
New | DC_n257K_1A | DC_n257G_1A | N/A | Including FR2 | Zhang juan | Samsung | juan.zhang@samsung.com | SK Telecom, KT, LGU+ | RAN#88 | DC_R17_1BLTE_1BNR_2DL2UL-Core | (New) DL_n257J_1A_UL_n257G_1A (New) DL_n257K_1A_UL_n257A_1A | New
New | DC_n257K_1A | DC_n257H_1A | N/A | Including FR2 | Zhang juan | Samsung | juan.zhang@samsung.com | SK Telecom, KT, LGU+ | RAN#88 | DC_R17_1BLTE_1BNR_2DL2UL-Core | (New) DL_n257J_1A_UL_n257H_1A (New) DL_n257K_1A_UL_n257G_1A | New
New | DC_n257K_1A | DC_n257I_1A | N/A | Including FR2 | Zhang juan | Samsung | juan.zhang@samsung.com | SK Telecom, KT, LGU+ | RAN#88 | DC_R17_1BLTE_1BNR_2DL2UL-Core | (New) DL_n257J_1A_UL_n257I_1A (New) DL_n257K_1A_UL_n257H_1A | New
New | DC_n257K_1A | DC_n257J_1A | N/A | Including FR2 | Zhang juan | Samsung | juan.zhang@samsung.com | SK Telecom, KT, LGU+ | RAN#88 | DC_R17_1BLTE_1BNR_2DL2UL-Core | (New) DL_n257J_1A_UL_n257J_1A (New) DL_n257K_1A_UL_n257I_1A | New
New | DC_n257K_1A | DC_n257K_1A | N/A | Including FR2 | Zhang juan | Samsung | juan.zhang@samsung.com | SK Telecom, KT, LGU+ | RAN#88 | DC_R17_1BLTE_1BNR_2DL2UL-Core | (New) DL_n257K_1A_UL_n257J_1A | New
New | DC_n257L_1A | DC_n257A_1A | N/A | Including FR2 | Zhang juan | Samsung | juan.zhang@samsung.com | SK Telecom, KT, LGU+ | RAN#88 | DC_R17_1BLTE_1BNR_2DL2UL-Core | (New) DL_n257L_1A_UL_n257A_1A | New
New | DC_n257L_1A | DC_n257G_1A | N/A | Including FR2 | Zhang juan | Samsung | juan.zhang@samsung.com | SK Telecom, KT, LGU+ | RAN#88 | DC_R17_1BLTE_1BNR_2DL2UL-Core | (New) DL_n257K_1A_UL_n257G_1A (New) DL_n257L_1A_UL_n257A_1A | New
New | DC_n257L_1A | DC_n257H_1A | N/A | Including FR2 | Zhang juan | Samsung | juan.zhang@samsung.com | SK Telecom, KT, LGU+ | RAN#88 | DC_R17_1BLTE_1BNR_2DL2UL-Core | (New) DL_n257K_1A_UL_n257H_1A (New) DL_n257L_1A_UL_n257G_1A | New
New | DC_n257L_1A | DC_n257I_1A | N/A | Including FR2 | Zhang juan | Samsung | juan.zhang@samsung.com | SK Telecom, KT, LGU+ | RAN#88 | DC_R17_1BLTE_1BNR_2DL2UL-Core | (New) DL_n257K_1A_UL_n257I_1A (New) DL_n257L_1A_UL_n257H_1A | New
New | DC_n257L_1A | DC_n257J_1A | N/A | Including FR2 | Zhang juan | Samsung | juan.zhang@samsung.com | SK Telecom, KT, LGU+ | RAN#88 | DC_R17_1BLTE_1BNR_2DL2UL-Core | (New) DL_n257K_1A_UL_n257J_1A (New) DL_n257L_1A_UL_n257I_1A | New
New | DC_n257L_1A | DC_n257K_1A | N/A | Including FR2 | Zhang juan | Samsung | juan.zhang@samsung.com | SK Telecom, KT, LGU+ | RAN#88 | DC_R17_1BLTE_1BNR_2DL2UL-Core | (New) DL_n257K_1A_UL_n257K_1A (New) DL_n257L_1A_UL_n257J_1A | New
New | DC_n257L_1A | DC_n257L_1A | N/A | Including FR2 | Zhang juan | Samsung | juan.zhang@samsung.com | SK Telecom, KT, LGU+ | RAN#88 | DC_R17_1BLTE_1BNR_2DL2UL-Core | (New) DL_n257L_1A_UL_n257K_1A | New
New | DC_n257M_1A | DC_n257A_1A | N/A | Including FR2 | Zhang juan | Samsung | juan.zhang@samsung.com | SK Telecom, KT, LGU+ | RAN#88 | DC_R17_1BLTE_1BNR_2DL2UL-Core | (New) DL_n257M_1A_UL_n257A_1A | New
New | DC_n257M_1A | DC_n257G_1A | N/A | Including FR2 | Zhang juan | Samsung | juan.zhang@samsung.com | SK Telecom, KT, LGU+ | RAN#88 | DC_R17_1BLTE_1BNR_2DL2UL-Core | (New) DL_n257L_1A_UL_n257G_1A (New) DL_n257M_1A_UL_n257A_1A | New
New | DC_n257M_1A | DC_n257H_1A | N/A | Including FR2 | Zhang juan | Samsung | juan.zhang@samsung.com | SK Telecom, KT, LGU+ | RAN#88 | DC_R17_1BLTE_1BNR_2DL2UL-Core | (New) DL_n257L_1A_UL_n257H_1A (New) DL_n257M_1A_UL_n257G_1A | New
New | DC_n257M_1A | DC_n257I_1A | N/A | Including FR2 | Zhang juan | Samsung | juan.zhang@samsung.com | SK Telecom, KT, LGU+ | RAN#88 | DC_R17_1BLTE_1BNR_2DL2UL-Core | (New) DL_n257L_1A_UL_n257I_1A (New) DL_n257M_1A_UL_n257H_1A | New
New | DC_n257M_1A | DC_n257J_1A | N/A | Including FR2 | Zhang juan | Samsung | juan.zhang@samsung.com | SK Telecom, KT, LGU+ | RAN#88 | DC_R17_1BLTE_1BNR_2DL2UL-Core | (New) DL_n257L_1A_UL_n257J_1A (New) DL_n257M_1A_UL_n257I_1A | New
New | DC_n257M_1A | DC_n257K_1A | N/A | Including FR2 | Zhang juan | Samsung | juan.zhang@samsung.com | SK Telecom, KT, LGU+ | RAN#88 | DC_R17_1BLTE_1BNR_2DL2UL-Core | (New) DL_n257L_1A_UL_n257K_1A (New) DL_n257M_1A_UL_n257J_1A | New
New | DC_n257M_1A | DC_n257L_1A | N/A | Including FR2 | Zhang juan | Samsung | juan.zhang@samsung.com | SK Telecom, KT, LGU+ | RAN#88 | DC_R17_1BLTE_1BNR_2DL2UL-Core | (New) DL_n257L_1A_UL_n257L_1A (New) DL_n257M_1A_UL_n257K_1A | New
New | DC_n257M_1A | DC_n257M_1A | N/A | Including FR2 | Zhang juan | Samsung | juan.zhang@samsung.com | SK Telecom, KT, LGU+ | RAN#88 | DC_R17_1BLTE_1BNR_2DL2UL-Core | (New) DL_n257M_1A_UL_n257L_1A | New
New | DC_n257A_3A | DC_n257A_3A | N/A | Including FR2 | Zhang juan | Samsung | juan.zhang@samsung.com | SK Telecom, KT, LGU+ | RAN#88 | DC_R17_1BLTE_1BNR_2DL2UL-Core | None | New
New | DC_n257G_3A | DC_n257A_3A | N/A | Including FR2 | Zhang juan | Samsung | juan.zhang@samsung.com | SK Telecom, KT, LGU+ | RAN#88 | DC_R17_1BLTE_1BNR_2DL2UL-Core | (New) DL_n257A_3A_UL_n257A_3A | New
New | DC_n257G_3A | DC_n257G_3A | N/A | Including FR2 | Zhang juan | Samsung | juan.zhang@samsung.com | SK Telecom, KT, LGU+ | RAN#88 | DC_R17_1BLTE_1BNR_2DL2UL-Core | (New) DL_n257G_3A_UL_n257A_3A | New
New | DC_n257H_3A | DC_n257A_3A | N/A | Including FR2 | Zhang juan | Samsung | juan.zhang@samsung.com | SK Telecom, KT, LGU+ | RAN#88 | DC_R17_1BLTE_1BNR_2DL2UL-Core | (New) DL_n257G_3A_UL_n257A_3A | New
New | DC_n257H_3A | DC_n257G_3A | N/A | Including FR2 | Zhang juan | Samsung | juan.zhang@samsung.com | SK Telecom, KT, LGU+ | RAN#88 | DC_R17_1BLTE_1BNR_2DL2UL-Core | (New) DL_n257G_3A_UL_n257G_3A (New) DL_n257H_3A_UL_n257A_3A | New
New | DC_n257H_3A | DC_n257H_3A | N/A | Including FR2 | Zhang juan | Samsung | juan.zhang@samsung.com | SK Telecom, KT, LGU+ | RAN#88 | DC_R17_1BLTE_1BNR_2DL2UL-Core | (New) DL_n257H_3A_UL_n257G_3A | New
New | DC_n257I_3A | DC_n257A_3A | N/A | Including FR2 | Zhang juan | Samsung | juan.zhang@samsung.com | SK Telecom, KT, LGU+ | RAN#88 | DC_R17_1BLTE_1BNR_2DL2UL-Core | (New) DL_n257H_3A_UL_n257A_3A | New
New | DC_n257I_3A | DC_n257G_3A | N/A | Including FR2 | Zhang juan | Samsung | juan.zhang@samsung.com | SK Telecom, KT, LGU+ | RAN#88 | DC_R17_1BLTE_1BNR_2DL2UL-Core | (New) DL_n257H_3A_UL_n257G_3A (New) DL_n257I_3A_UL_n257A_3A | New
New | DC_n257I_3A | DC_n257H_3A | N/A | Including FR2 | Zhang juan | Samsung | juan.zhang@samsung.com | SK Telecom, KT, LGU+ | RAN#88 | DC_R17_1BLTE_1BNR_2DL2UL-Core | (New) DL_n257H_3A_UL_n257H_3A (New) DL_n257I_3A_UL_n257G_3A | New
New | DC_n257I_3A | DC_n257I_3A | N/A | Including FR2 | Zhang juan | Samsung | juan.zhang@samsung.com | SK Telecom, KT, LGU+ | RAN#88 | DC_R17_1BLTE_1BNR_2DL2UL-Core | (New) DL_n257I_3A_UL_n257H_3A | New
New | DC_n257J_3A | DC_n257A_3A | N/A | Including FR2 | Zhang juan | Samsung | juan.zhang@samsung.com | SK Telecom, KT, LGU+ | RAN#88 | DC_R17_1BLTE_1BNR_2DL2UL-Core | (New) DL_n257I_3A_UL_n257A_3A | New
New | DC_n257J_3A | DC_n257G_3A | N/A | Including FR2 | Zhang juan | Samsung | juan.zhang@samsung.com | SK Telecom, KT, LGU+ | RAN#88 | DC_R17_1BLTE_1BNR_2DL2UL-Core | (New) DL_n257I_3A_UL_n257G_3A (New) DL_n257J_3A_UL_n257A_3A | New
New | DC_n257J_3A | DC_n257H_3A | N/A | Including FR2 | Zhang juan | Samsung | juan.zhang@samsung.com | SK Telecom, KT, LGU+ | RAN#88 | DC_R17_1BLTE_1BNR_2DL2UL-Core | (New) DL_n257I_3A_UL_n257H_3A (New) DL_n257J_3A_UL_n257G_3A | New
New | DC_n257J_3A | DC_n257I_3A | N/A | Including FR2 | Zhang juan | Samsung | juan.zhang@samsung.com | SK Telecom, KT, LGU+ | RAN#88 | DC_R17_1BLTE_1BNR_2DL2UL-Core | (New) DL_n257I_3A_UL_n257I_3A (New) DL_n257J_3A_UL_n257H_3A | New
New | DC_n257J_3A | DC_n257J_3A | N/A | Including FR2 | Zhang juan | Samsung | juan.zhang@samsung.com | SK Telecom, KT, LGU+ | RAN#88 | DC_R17_1BLTE_1BNR_2DL2UL-Core | (New) DL_n257J_3A_UL_n257I_3A | New
New | DC_n257K_3A | DC_n257A_3A | N/A | Including FR2 | Zhang juan | Samsung | juan.zhang@samsung.com | SK Telecom, KT, LGU+ | RAN#88 | DC_R17_1BLTE_1BNR_2DL2UL-Core | (New) DL_n257J_3A_UL_n257A_3A | New
New | DC_n257K_3A | DC_n257G_3A | N/A | Including FR2 | Zhang juan | Samsung | juan.zhang@samsung.com | SK Telecom, KT, LGU+ | RAN#88 | DC_R17_1BLTE_1BNR_2DL2UL-Core | (New) DL_n257J_3A_UL_n257G_3A (New) DL_n257K_3A_UL_n257A_3A | New
New | DC_n257K_3A | DC_n257H_3A | N/A | Including FR2 | Zhang juan | Samsung | juan.zhang@samsung.com | SK Telecom, KT, LGU+ | RAN#88 | DC_R17_1BLTE_1BNR_2DL2UL-Core | (New) DL_n257J_3A_UL_n257H_3A (New) DL_n257K_3A_UL_n257G_3A | New
New | DC_n257K_3A | DC_n257I_3A | N/A | Including FR2 | Zhang juan | Samsung | juan.zhang@samsung.com | SK Telecom, KT, LGU+ | RAN#88 | DC_R17_1BLTE_1BNR_2DL2UL-Core | (New) DL_n257J_3A_UL_n257I_3A (New) DL_n257K_3A_UL_n257H_3A | New
New | DC_n257K_3A | DC_n257J_3A | N/A | Including FR2 | Zhang juan | Samsung | juan.zhang@samsung.com | SK Telecom, KT, LGU+ | RAN#88 | DC_R17_1BLTE_1BNR_2DL2UL-Core | (New) DL_n257J_3A_UL_n257J_3A (New) DL_n257K_3A_UL_n257I_3A | New
New | DC_n257K_3A | DC_n257K_3A | N/A | Including FR2 | Zhang juan | Samsung | juan.zhang@samsung.com | SK Telecom, KT, LGU+ | RAN#88 | DC_R17_1BLTE_1BNR_2DL2UL-Core | (New) DL_n257K_3A_UL_n257J_3A | New
New | DC_n257L_3A | DC_n257A_3A | N/A | Including FR2 | Zhang juan | Samsung | juan.zhang@samsung.com | SK Telecom, KT, LGU+ | RAN#88 | DC_R17_1BLTE_1BNR_2DL2UL-Core | (New) DL_n257L_3A_UL_n257A_3A | New
New | DC_n257L_3A | DC_n257G_3A | N/A | Including FR2 | Zhang juan | Samsung | juan.zhang@samsung.com | SK Telecom, KT, LGU+ | RAN#88 | DC_R17_1BLTE_1BNR_2DL2UL-Core | (New) DL_n257K_3A_UL_n257G_3A (New) DL_n257L_3A_UL_n257A_3A | New
New | DC_n257L_3A | DC_n257H_3A | N/A | Including FR2 | Zhang juan | Samsung | juan.zhang@samsung.com | SK Telecom, KT, LGU+ | RAN#88 | DC_R17_1BLTE_1BNR_2DL2UL-Core | (New) DL_n257K_3A_UL_n257H_3A (New) DL_n257L_3A_UL_n257G_3A | New
New | DC_n257L_3A | DC_n257I_3A | N/A | Including FR2 | Zhang juan | Samsung | juan.zhang@samsung.com | SK Telecom, KT, LGU+ | RAN#88 | DC_R17_1BLTE_1BNR_2DL2UL-Core | (New) DL_n257K_3A_UL_n257I_3A (New) DL_n257L_3A_UL_n257H_3A | New
New | DC_n257L_3A | DC_n257J_3A | N/A | Including FR2 | Zhang juan | Samsung | juan.zhang@samsung.com | SK Telecom, KT, LGU+ | RAN#88 | DC_R17_1BLTE_1BNR_2DL2UL-Core | (New) DL_n257K_3A_UL_n257J_3A (New) DL_n257L_3A_UL_n257I_3A | New
New | DC_n257L_3A | DC_n257K_3A | N/A | Including FR2 | Zhang juan | Samsung | juan.zhang@samsung.com | SK Telecom, KT, LGU+ | RAN#88 | DC_R17_1BLTE_1BNR_2DL2UL-Core | (New) DL_n257K_3A_UL_n257K_3A (New) DL_n257L_3A_UL_n257J_3A | New
New | DC_n257L_3A | DC_n257L_3A | N/A | Including FR2 | Zhang juan | Samsung | juan.zhang@samsung.com | SK Telecom, KT, LGU+ | RAN#88 | DC_R17_1BLTE_1BNR_2DL2UL-Core | (New) DL_n257L_3A_UL_n257K_3A | New
New | DC_n257M_3A | DC_n257A_3A | N/A | Including FR2 | Zhang juan | Samsung | juan.zhang@samsung.com | SK Telecom, KT, LGU+ | RAN#88 | DC_R17_1BLTE_1BNR_2DL2UL-Core | (New) DL_n257M_3A_UL_n257A_3A | New
New | DC_n257M_3A | DC_n257G_3A | N/A | Including FR2 | Zhang juan | Samsung | juan.zhang@samsung.com | SK Telecom, KT, LGU+ | RAN#88 | DC_R17_1BLTE_1BNR_2DL2UL-Core | (New) DL_n257L_3A_UL_n257G_3A (New) DL_n257M_3A_UL_n257A_3A | New
New | DC_n257M_3A | DC_n257H_3A | N/A | Including FR2 | Zhang juan | Samsung | juan.zhang@samsung.com | SK Telecom, KT, LGU+ | RAN#88 | DC_R17_1BLTE_1BNR_2DL2UL-Core | (New) DL_n257L_3A_UL_n257H_3A (New) DL_n257M_3A_UL_n257G_3A | New
New | DC_n257M_3A | DC_n257I_3A | N/A | Including FR2 | Zhang juan | Samsung | juan.zhang@samsung.com | SK Telecom, KT, LGU+ | RAN#88 | DC_R17_1BLTE_1BNR_2DL2UL-Core | (New) DL_n257L_3A_UL_n257I_3A (New) DL_n257M_3A_UL_n257H_3A | New
New | DC_n257M_3A | DC_n257J_3A | N/A | Including FR2 | Zhang juan | Samsung | juan.zhang@samsung.com | SK Telecom, KT, LGU+ | RAN#88 | DC_R17_1BLTE_1BNR_2DL2UL-Core | (New) DL_n257L_3A_UL_n257J_3A (New) DL_n257M_3A_UL_n257I_3A | New
New | DC_n257M_3A | DC_n257K_3A | N/A | Including FR2 | Zhang juan | Samsung | juan.zhang@samsung.com | SK Telecom, KT, LGU+ | RAN#88 | DC_R17_1BLTE_1BNR_2DL2UL-Core | (New) DL_n257L_3A_UL_n257K_3A (New) DL_n257M_3A_UL_n257J_3A | New
New | DC_n257M_3A | DC_n257L_3A | N/A | Including FR2 | Zhang juan | Samsung | juan.zhang@samsung.com | SK Telecom, KT, LGU+ | RAN#88 | DC_R17_1BLTE_1BNR_2DL2UL-Core | (New) DL_n257L_3A_UL_n257L_3A (New) DL_n257M_3A_UL_n257K_3A | New
New | DC_n257M_3A | DC_n257M_3A | N/A | Including FR2 | Zhang juan | Samsung | juan.zhang@samsung.com | SK Telecom, LGU+, KT | RAN#88 | DC_R17_1BLTE_1BNR_2DL2UL-Core | (New) DL_n257M_3A_UL_n257L_3A | New
New | DC_n257A_3C | DC_n257A_3A | N/A | Including FR2 | Zhang juan | Samsung | juan.zhang@samsung.com | KT, LGU+, SK Telecom | RAN#88 | DC_R17_1BLTE_1BNR_2DL2UL-Core | (New) DL_n257A_3A_UL_n257A_3A | New
New | DC_n257A_3C | DC_n257A_3C | N/A | Including FR2 | Zhang juan | Samsung | juan.zhang@samsung.com | KT, LGU+, SK Telecom | RAN#88 | DC_R17_1BLTE_1BNR_2DL2UL-Core | (New) DL_n257A_3C_UL_n257A_3A | New
New | DC_n257G_3C | DC_n257A_3A | N/A | Including FR2 | Zhang juan | Samsung | juan.zhang@samsung.com | KT, LGU+, SK Telecom | RAN#88 | DC_R17_1BLTE_1BNR_2DL2UL-Core | (New) DL_n257A_3C_UL_n257A_3A (New) DL_n257G_3A_UL_n257A_3A | New
New | DC_n257G_3C | DC_n257A_3C | N/A | Including FR2 | Zhang juan | Samsung | juan.zhang@samsung.com | KT, LGU+, SK Telecom | RAN#88 | DC_R17_1BLTE_1BNR_2DL2UL-Core | (New) DL_n257A_3C_UL_n257A_3C (New) DL_n257G_3C_UL_n257A_3A | New
New | DC_n257H_3C | DC_n257A_3A | N/A | Including FR2 | Zhang juan | Samsung | juan.zhang@samsung.com | KT, LGU+, SK Telecom | RAN#88 | DC_R17_1BLTE_1BNR_2DL2UL-Core | (New) DL_n257G_3C_UL_n257A_3A (New) DL_n257H_3A_UL_n257A_3A | New
New | DC_n257H_3C | DC_n257A_3C | N/A | Including FR2 | Zhang juan | Samsung | juan.zhang@samsung.com | KT, LGU+, SK Telecom | RAN#88 | DC_R17_1BLTE_1BNR_2DL2UL-Core | (New) DL_n257G_3C_UL_n257A_3C (New) DL_n257H_3C_UL_n257A_3A | New
New | DC_n257I_3C | DC_n257A_3A | N/A | Including FR2 | Zhang juan | Samsung | juan.zhang@samsung.com | KT, LGU+, SK Telecom | RAN#88 | DC_R17_1BLTE_1BNR_2DL2UL-Core | (New) DL_n257H_3C_UL_n257A_3A (New) DL_n257I_3A_UL_n257A_3A | New
New | DC_n257I_3C | DC_n257A_3C | N/A | Including FR2 | Zhang juan | Samsung | juan.zhang@samsung.com | KT, LGU+, SK Telecom | RAN#88 | DC_R17_1BLTE_1BNR_2DL2UL-Core | (New) DL_n257H_3C_UL_n257A_3C (New) DL_n257I_3C_UL_n257A_3A | New
New | DC_n257J_3C | DC_n257A_3A | N/A | Including FR2 | Zhang juan | Samsung | juan.zhang@samsung.com | KT, LGU+, SK Telecom | RAN#88 | DC_R17_1BLTE_1BNR_2DL2UL-Core | (New) DL_n257I_3C_UL_n257A_3A (New) DL_n257J_3A_UL_n257A_3A | New
New | DC_n257J_3C | DC_n257A_3C | N/A | Including FR2 | Zhang juan | Samsung | juan.zhang@samsung.com | KT, SK Telecom, LGU+ | RAN#88 | DC_R17_1BLTE_1BNR_2DL2UL-Core | (New) DL_n257I_3C_UL_n257A_3C (New) DL_n257J_3C_UL_n257A_3A | New
New | DC_n257K_3C | DC_n257A_3A | N/A | Including FR2 | Zhang juan | Samsung | juan.zhang@samsung.com | KT, SK Telecom, LGU+ | RAN#88 | DC_R17_1BLTE_1BNR_2DL2UL-Core | (New) DL_n257J_3C_UL_n257A_3A (New) DL_n257K_3A_UL_n257A_3A | New
New | DC_n257K_3C | DC_n257A_3C | N/A | Including FR2 | Zhang juan | Samsung | juan.zhang@samsung.com | KT, SK Telecom, LGU+ | RAN#88 | DC_R17_1BLTE_1BNR_2DL2UL-Core | (New) DL_n257J_3C_UL_n257A_3C (New) DL_n257K_3C_UL_n257A_3A | New
New | DC_n257L_3C | DC_n257A_3A | N/A | Including FR2 | Zhang juan | Samsung | juan.zhang@samsung.com | KT, SK Telecom, LGU+ | RAN#88 | DC_R17_1BLTE_1BNR_2DL2UL-Core | (New) DL_n257K_3C_UL_n257A_3A (New) DL_n257L_3A_UL_n257A_3A | New
New | DC_n257L_3C | DC_n257A_3C | N/A | Including FR2 | Zhang juan | Samsung | juan.zhang@samsung.com | KT, SK Telecom, LGU+ | RAN#88 | DC_R17_1BLTE_1BNR_2DL2UL-Core | (New) DL_n257K_3C_UL_n257A_3C (New) DL_n257L_3C_UL_n257A_3A | New
New | DC_n257M_3C | DC_n257A_3A | N/A | Including FR2 | Zhang juan | Samsung | juan.zhang@samsung.com | KT, SK Telecom, LGU+ | RAN#88 | DC_R17_1BLTE_1BNR_2DL2UL-Core | (New) DL_n257L_3C_UL_n257A_3A (New) DL_n257M_3A_UL_n257A_3A | New
New | DC_n257M_3C | DC_n257A_3C | N/A | Including FR2 | Zhang juan | Samsung | juan.zhang@samsung.com | KT, SK Telecom, LGU+ | RAN#88 | DC_R17_1BLTE_1BNR_2DL2UL-Core | (New) DL_n257L_3C_UL_n257A_3C (New) DL_n257M_3C_UL_n257A_3A | New
New | DC_n257A_5A | DC_n257A_5A | N/A | Including FR2 | Zhang juan | Samsung | juan.zhang@samsung.com | SK Telecom, LGU+, KT | RAN#88 | DC_R17_1BLTE_1BNR_2DL2UL-Core | None | New
New | DC_n257G_5A | DC_n257A_5A | N/A | Including FR2 | Zhang juan | Samsung | juan.zhang@samsung.com | SK Telecom, LGU+, KT | RAN#88 | DC_R17_1BLTE_1BNR_2DL2UL-Core | (New) DL_n257A_5A_UL_n257A_5A | New
New | DC_n257H_5A | DC_n257A_5A | N/A | Including FR2 | Zhang juan | Samsung | juan.zhang@samsung.com | SK Telecom, LGU+, KT | RAN#88 | DC_R17_1BLTE_1BNR_2DL2UL-Core | (New) DL_n257G_5A_UL_n257A_5A | New
New | DC_n257I_5A | DC_n257A_5A | N/A | Including FR2 | Zhang juan | Samsung | juan.zhang@samsung.com | SK Telecom, LGU+, KT | RAN#88 | DC_R17_1BLTE_1BNR_2DL2UL-Core | (New) DL_n257H_5A_UL_n257A_5A | New
New | DC_n257J_5A | DC_n257A_5A | N/A | Including FR2 | Zhang juan | Samsung | juan.zhang@samsung.com | SK Telecom, LGU+, KT | RAN#88 | DC_R17_1BLTE_1BNR_2DL2UL-Core | (New) DL_n257I_5A_UL_n257A_5A | New
New | DC_n257K_5A | DC_n257A_5A | N/A | Including FR2 | Zhang juan | Samsung | juan.zhang@samsung.com | SK Telecom, LGU+, KT | RAN#88 | DC_R17_1BLTE_1BNR_2DL2UL-Core | (New) DL_n257J_5A_UL_n257A_5A | New
New | DC_n257L_5A | DC_n257A_5A | N/A | Including FR2 | Zhang juan | Samsung | juan.zhang@samsung.com | SK Telecom, LGU+, KT | RAN#88 | DC_R17_1BLTE_1BNR_2DL2UL-Core | (New) DL_n257K_5A_UL_n257A_5A | New
New | DC_n257M_5A | DC_n257A_5A | N/A | Including FR2 | Zhang juan | Samsung | juan.zhang@samsung.com | SK Telecom, LGU+, KT | RAN#88 | DC_R17_1BLTE_1BNR_2DL2UL-Core | (New) DL_n257L_5A_UL_n257A_5A | New
New | DC_n257A_7A | DC_n257A_7A | N/A | Including FR2 | Zhang juan | Samsung | juan.zhang@samsung.com | SK Telecom, LGU+, KT | RAN#88 | DC_R17_1BLTE_1BNR_2DL2UL-Core | None | New
New | DC_n257G_7A | DC_n257A_7A | N/A | Including FR2 | Zhang juan | Samsung | juan.zhang@samsung.com | SK Telecom, LGU+, KT | RAN#88 | DC_R17_1BLTE_1BNR_2DL2UL-Core | (New) DL_n257A_7A_UL_n257A_7A | New
New | DC_n257H_7A | DC_n257A_7A | N/A | Including FR2 | Zhang juan | Samsung | juan.zhang@samsung.com | SK Telecom, LGU+, KT | RAN#88 | DC_R17_1BLTE_1BNR_2DL2UL-Core | (New) DL_n257G_7A_UL_n257A_7A | New
New | DC_n257I_7A | DC_n257A_7A | N/A | Including FR2 | Zhang juan | Samsung | juan.zhang@samsung.com | SK Telecom, LGU+, KT | RAN#88 | DC_R17_1BLTE_1BNR_2DL2UL-Core | (New) DL_n257H_7A_UL_n257A_7A | New
New | DC_n257J_7A | DC_n257A_7A | N/A | Including FR2 | Zhang juan | Samsung | juan.zhang@samsung.com | SK Telecom, LGU+, KT | RAN#88 | DC_R17_1BLTE_1BNR_2DL2UL-Core | (New) DL_n257I_7A_UL_n257A_7A | New
New | DC_n257K_7A | DC_n257A_7A | N/A | Including FR2 | Zhang juan | Samsung | juan.zhang@samsung.com | SK Telecom, LGU+, KT | RAN#88 | DC_R17_1BLTE_1BNR_2DL2UL-Core | (New) DL_n257J_7A_UL_n257A_7A | New
New | DC_n257L_7A | DC_n257A_7A | N/A | Including FR2 | Zhang juan | Samsung | juan.zhang@samsung.com | SK Telecom, LGU+, KT | RAN#88 | DC_R17_1BLTE_1BNR_2DL2UL-Core | (New) DL_n257K_7A_UL_n257A_7A | New
New | DC_n257M_7A | DC_n257A_7A | N/A | Including FR2 | Zhang juan | Samsung | juan.zhang@samsung.com | SK Telecom, LGU+, KT | RAN#88 | DC_R17_1BLTE_1BNR_2DL2UL-Core | (New) DL_n257L_7A_UL_n257A_7A | New
New | DC_n257A_7A-7A | DC_n257A_7A | N/A | Including FR2 | Zhang juan | Samsung | juan.zhang@samsung.com | SK Telecom, LGU+, KT | RAN#88 | DC_R17_1BLTE_1BNR_2DL2UL-Core | (New) DL_n257A_7A_UL_n257A_7A | New
New | DC_n257G_7A-7A | DC_n257A_7A | N/A | Including FR2 | Zhang juan | Samsung | juan.zhang@samsung.com | SK Telecom, LGU+, KT | RAN#88 | DC_R17_1BLTE_1BNR_2DL2UL-Core | (New) DL_n257G_7A_UL_n257A_7A (New) DL_n257A_7A-7A_UL_n257A_7A | New
New | DC_n257H_7A-7A | DC_n257A_7A | N/A | Including FR2 | Zhang juan | Samsung | juan.zhang@samsung.com | SK Telecom, LGU+, KT | RAN#88 | DC_R17_1BLTE_1BNR_2DL2UL-Core | (New) DL_n257H_7A_UL_n257A_7A (New) DL_n257G_7A-7A_UL_n257A_7A | New
New | DC_n257I_7A-7A | DC_n257A_7A | N/A | Including FR2 | Zhang juan | Samsung | juan.zhang@samsung.com | SK Telecom, LGU+, KT | RAN#88 | DC_R17_1BLTE_1BNR_2DL2UL-Core | (New) DL_n257I_7A_UL_n257A_7A (New) DL_n257H_7A-7A_UL_n257A_7A | New
New | DC_n257J_7A-7A | DC_n257A_7A | N/A | Including FR2 | Zhang juan | Samsung | juan.zhang@samsung.com | SK Telecom, KT, LGU+ | RAN#88 | DC_R17_1BLTE_1BNR_2DL2UL-Core | (New) DL_n257J_7A_UL_n257A_7A (New) DL_n257I_7A-7A_UL_n257A_7A | New
New | DC_n257K_7A-7A | DC_n257A_7A | N/A | Including FR2 | Zhang juan | Samsung | juan.zhang@samsung.com | SK Telecom, KT, LGU+ | RAN#88 | DC_R17_1BLTE_1BNR_2DL2UL-Core | (New) DL_n257K_7A_UL_n257A_7A (New) DL_n257J_7A-7A_UL_n257A_7A | New
New | DC_n257L_7A-7A | DC_n257A_7A | N/A | Including FR2 | Zhang juan | Samsung | juan.zhang@samsung.com | SK Telecom, KT, LGU+ | RAN#88 | DC_R17_1BLTE_1BNR_2DL2UL-Core | (New) DL_n257L_7A_UL_n257A_7A (New) DL_n257K_7A-7A_UL_n257A_7A | New
New | DC_n257M_7A-7A | DC_n257A_7A | N/A | Including FR2 | Zhang juan | Samsung | juan.zhang@samsung.com | SK Telecom, KT, LGU+ | RAN#88 | DC_R17_1BLTE_1BNR_2DL2UL-Core | (New) DL_n257M_7A_UL_n257A_7A (New) DL_n257L_7A-7A_UL_n257A_7A | New
New | DC_n257A_8A | DC_n257A_8A | N/A | Including FR2 | Zhang juan | Samsung | juan.zhang@samsung.com | KT, LGU+, SK Telecom | RAN#88 | DC_R17_1BLTE_1BNR_2DL2UL-Core | None | New
New | DC_n257G_8A | DC_n257A_8A | N/A | Including FR2 | Zhang juan | Samsung | juan.zhang@samsung.com | KT, SK Telecom, LGU+ | RAN#88 | DC_R17_1BLTE_1BNR_2DL2UL-Core | (New) DL_n257A_8A_UL_n257A_8A | New
New | DC_n257H_8A | DC_n257A_8A | N/A | Including FR2 | Zhang juan | Samsung | juan.zhang@samsung.com | KT, LGU+, SK Telecom | RAN#88 | DC_R17_1BLTE_1BNR_2DL2UL-Core | (New) DL_n257G_8A_UL_n257A_8A | New
New | DC_n257I_8A | DC_n257A_8A | N/A | Including FR2 | Zhang juan | Samsung | juan.zhang@samsung.com | KT, SK Telecom, LGU+ | RAN#88 | DC_R17_1BLTE_1BNR_2DL2UL-Core | (New) DL_n257H_8A_UL_n257A_8A | New
New | DC_n257J_8A | DC_n257A_8A | N/A | Including FR2 | Zhang juan | Samsung | juan.zhang@samsung.com | KT, LGU+, SK Telecom | RAN#88 | DC_R17_1BLTE_1BNR_2DL2UL-Core | (New) DL_n257I_8A_UL_n257A_8A | New
New | DC_n257K_8A | DC_n257A_8A | N/A | Including FR2 | Zhang juan | Samsung | juan.zhang@samsung.com | KT, LGU+, SK Telecom | RAN#88 | DC_R17_1BLTE_1BNR_2DL2UL-Core | (New) DL_n257J_8A_UL_n257A_8A | New
New | DC_n257L_8A | DC_n257A_8A | N/A | Including FR2 | Zhang juan | Samsung | juan.zhang@samsung.com | KT, SK Telecom, LGU+ | RAN#88 | DC_R17_1BLTE_1BNR_2DL2UL-Core | (New) DL_n257K_8A_UL_n257A_8A | New
New | DC_n257M_8A | DC_n257A_8A | N/A | Including FR2 | Zhang juan | Samsung | juan.zhang@samsung.com | KT, LGU+, SK Telecom | RAN#88 | DC_R17_1BLTE_1BNR_2DL2UL-Core | (New) DL_n257L_8A_UL_n257A_8A | New
New | DC_n257A_26A | DC_n257A_26A | N/A | Including FR2 | Zhang juan | Samsung | juan.zhang@samsung.com | SK Telecom, KT, LGU+ | RAN#88 | DC_R17_1BLTE_1BNR_2DL2UL-Core | None | New

## Intra-band EN-DC BCS table
E-UTRA – NR configuration / Bandwidth combination set
ENDC configuration | Uplink ENDC configurations | Component carriers in order of increasing carrier frequency |  |  | Maximum aggregated bandwidth (MHz) | Bandwidth combination set
|  | Channel bandwidths for E-UTRA carrier (MHz) | Channel bandwidths for NR carrier (MHz) | Channel bandwidths for E-UTRA carrier (MHz)

## Intra-band NE-DC BCS table
E-UTRA – NR configuration / Bandwidth combination set
ENDC configuration | Uplink ENDC configurations | Component carriers in order of increasing carrier frequency |  |  | Maximum aggregated bandwidth (MHz) | Bandwidth combination set
|  | Channel bandwidths for E-UTRA carrier (MHz) | Channel bandwidths for NR carrier (MHz) | Channel bandwidths for E-UTRA carrier (MHz)