## Cover sheet
# | LTE CA Basket WIs | Related WI (acronym) | Check the baskets affected by the request
1 | LTE intra-band Carrier Aggregation for x CC DL/y CC UL including contiguous and non-contiguous spectrum (x>=y) | LTE_CA_R17_intra-Core
2 | LTE inter-band Carrier Aggregation for 2 bands DL with 1 band UL | LTE_CA_R17_2BDL_1BUL-Core
3 | LTE inter-band Carrier Aggregation for 3 bands DL with 1 band UL | LTE_CA_R17_3BDL_1BUL-Core
4 | LTE inter-band Carrier Aggregation for x bands DL (x=4, 5) with 1 band UL | LTE_CA_R17_xBDL_1BUL-Core
5 | LTE inter-band Carrier Aggregation for 2 bands DL with 2 band UL | LTE_CA_R17_2BDL_2BUL-Core
6 | LTE inter-band Carrier Aggregation for x bands DL (x= 3, 4, 5) with 2 band UL | LTE_CA_R17_xBDL_2BUL-Core | X
# | BCS tables | Check the BCS tables affected by the request
1 | FR1 Intra-band CA BCS table
2 | FR1 inter-band BCS table | X
Change marks | Explanation
New | Each new row from a contact company request is marked in blue with New in first column.
Modified | Some columns of the row are modified. The rapporteur will mark those changed cells in yellow and use Modified in the first column.
Deleted | For a removed band combination, the rapporteur marks the row in red and uses Deleted in first column.
Unchanged | No changes in any field of the row

## Band combination table
Are there any change marks? (More explanation can be found in coversheet) | Band combination configuration | UpLink configuration | BCS | Subclass | Contact Name | Contact Company | Contact Email | Other supporting companies (min.3) | RAN Plenary in which the combination was requested | Related WI (acronym) | Supported next level fallback modes including initial status when requesting (in DL and UL) | Status (New,Ongoing,Completed,Stopped) | TR# | TPs provided as input for TR | CRs provided to RAN: RAN4 Tdoc (list all specs input) | Core part Done? (Including all fallback combos ) yes/no | Perf. part Done? yes/no | Open issues/Comments | Note
Modified | CA_3C-7A-8A | CA_3A-8A | 0 | LTE only | Zhang Peng | Huawei | zhangpeng169@huawei.com | HiSilicon, Deutsche Telekom, T-Mobile | RAN#88 | LTE_CA_R17_xBDL_2BUL-Core | (Completed) DL_3A-7A-8A_UL_3A-8A (Completed) DL_3C-8A_UL_3A-8A | Completed | 36.717-03-02 | R4-2101576 | R4-2100270 | yes | yes | none
Modified | CA_1A-3C-38A | CA_1A-3A | 0 | LTE only | Zhang Peng | Huawei | zhangpeng169@huawei.com | HiSilicon, Deutsche Telekom, T-Mobile | RAN#88 | LTE_CA_R17_xBDL_2BUL-Core | (Completed) DL_1A-3A-20A_UL_1A-3A (Completed) DL_1A-3C_UL_1A-3A | Completed | 36.717-03-02 | R4-2101577 | R4-2100270 | yes | yes | none
Modified | CA_3C-8A-38A | CA_3A-8A | 0 | LTE only | Zhang Peng | Huawei | zhangpeng169@huawei.com | HiSilicon, Deutsche Telekom, T-Mobile | RAN#88 | LTE_CA_R17_xBDL_2BUL-Core | (Completed) DL_3A-8A-38A_UL_3A-8A (Completed) DL_3C-8A_UL_3A-8A | Completed | 36.717-03-02 | R4-2101578 | R4-2100270 | yes | yes | none
Unchanged | CA_1A-3C-20A | CA_1A-3A | 0 | LTE only | Zhang Peng | Huawei | zhangpeng169@huawei.com | HiSilicon, Deutsche Telekom, T-Mobile | RAN#88 | LTE_CA_R17_xBDL_2BUL-Core | (Completed) DL_1A-3A-20A_UL_1A-3A (Completed) DL_1A-3C_UL_1A-3A | Ongoing | 36.717-03-02 | - | None | no | no | Work not started
Unchanged | CA_3C-8A-20A | CA_3A-8A | 0 | LTE only | Zhang Peng | Huawei | zhangpeng169@huawei.com | HiSilicon, Deutsche Telekom, T-Mobile | RAN#88 | LTE_CA_R17_xBDL_2BUL-Core | (New) DL_3A-8A-20A_UL_3A-8A (Completed) DL_3C-8A_UL_3A-8A | Ongoing | 36.717-03-02 | - | None | no | no | Work not started
Unchanged | CA_1A-8A-20A | CA_1A-8A | 0 | LTE only | Zhang Peng | Huawei | zhangpeng169@huawei.com | HiSilicon, Deutsche Telekom, T-Mobile | RAN#88 | LTE_CA_R17_xBDL_2BUL-Core | (Completed) DL_1A-8A_UL_1A-8A | Ongoing | 36.717-03-02 | - | None | no | no | Work not started
Unchanged | CA_3A-8A-20A | CA_3A-8A | 0 | LTE only | Zhang Peng | Huawei | zhangpeng169@huawei.com | HiSilicon, Deutsche Telekom, T-Mobile | RAN#88 | LTE_CA_R17_xBDL_2BUL-Core | (Completed) DL_3A-8A_UL_3A-8A | Ongoing | 36.717-03-02 | - | None | no | no | Work not started
Modified | CA_1A-8A-38A | CA_1A-8A | 0 | LTE only | Zhang Peng | Huawei | zhangpeng169@huawei.com | HiSilicon, Deutsche Telekom, T-Mobile | RAN#88 | LTE_CA_R17_xBDL_2BUL-Core | (Completed) DL_1A-8A_UL_1A-8A | Completed | 36.717-03-02 | R4-2103098 | R4-2100270 | yes | yes | none
Modified | CA_1A-3C-7A-8A | CA_1A-3A CA_1A-8A CA_3A-8A | 0 | LTE only | Zhang Peng | Huawei | zhangpeng169@huawei.com | HiSilicon, Deutsche Telekom, T-Mobile | RAN#88 | LTE_CA_R17_xBDL_2BUL-Core | (Completed) DL_1A-3A-7A-8A_UL_1A-3A (Completed) DL_1A-3C-7A_UL_1A-3A (Completed) DL_1A-3C-8A_UL_1A-3A (Completed) DL_1A-3A-7A-8A_UL_1A-8A (Completed) DL_1A-3C-8A_UL_1A-8A (Completed) DL_1A-3A-7A-8A_UL_3A-8A (New) DL_3C-7A-8A_UL_3A-8A (Completed) DL_1A-3C-8A_UL_3A-8A | Completed | 36.717-03-02 | R4-2101580 | R4-2100270 | yes | yes | none
Modified | CA_1A-3C-8A-38A | CA_1A-3A CA_1A-8A CA_3A-8A | 0 | LTE only | Zhang Peng | Huawei | zhangpeng169@huawei.com | HiSilicon, Deutsche Telekom, T-Mobile | RAN#88 | LTE_CA_R17_xBDL_2BUL-Core | (Completed) DL_1A-3A-8A-38A_UL_1A-3A (New) DL_1A-3C-38A_UL_1A-3A (Completed) DL_1A-3C-8A_UL_1A-3A (Completed) DL_1A-3A-8A-38A_UL_1A-8A (Completed) DL_1A-3C-8A_UL_1A-8A (Completed) DL_1A-3A-8A-38A_UL_3A-8A (New) DL_3C-8A-38A_UL_3A-8A (Completed) DL_1A-3C-8A_UL_3A-8A | Completed | 36.717-03-02 | R4-2101581 | R4-2100270 | yes | yes | none
Unchanged | CA_1A-3A-8A-20A | CA_1A-3A CA_1A-8A CA_3A-8A | 0 | LTE only | Zhang Peng | Huawei | zhangpeng169@huawei.com | HiSilicon, Deutsche Telekom, T-Mobile | RAN#88 | LTE_CA_R17_xBDL_2BUL-Core | (Completed) DL_1A-3A-8A_UL_1A-3A (Completed) DL_1A-3A-8A_UL_1A-8A (Completed) DL_1A-3A-8A_UL_3A-8A (Completed) DL_1A-3A-20A_UL_1A-3A (New) DL_1A-8A-20A_UL_1A-8A (New) DL_3A-8A-20A_UL_3A-8A | Ongoing | 36.717-03-02 | - | None | no | no | Work not started
Unchanged | CA_1A-3C-8A-20A | CA_1A-3A CA_1A-8A CA_3A-8A | 0 | LTE only | Zhang Peng | Huawei | zhangpeng169@huawei.com | HiSilicon, Deutsche Telekom, T-Mobile | RAN#88 | LTE_CA_R17_xBDL_2BUL-Core | (New) DL_1A-3A-8A-20A_UL_1A-3A (New) DL_1A-3C-20A_UL_1A-3A (Completed) DL_1A-3C-8A_UL_1A-3A (New) DL_1A-3A-8A-20A_UL_1A-8A (Completed) DL_1A-3C-8A_UL_1A-8A (New) DL_1A-3A-8A-20A_UL_3A-8A (New) DL_3C-8A-20A_UL_3A-8A (Completed) DL_1A-3C-8A_UL_3A-8A | Ongoing | 36.717-03-02 | - | None | no | no | Work not started
Unchanged | CA_1A-3A-20A-38A | CA_1A-3A | 0 | LTE only | Zhang Peng | Huawei | zhangpeng169@huawei.com | HiSilicon, Deutsche Telekom, T-Mobile | RAN#88 | LTE_CA_R17_xBDL_2BUL-Core | (New) DL_1A-3A-20A-38A_BCS0 (Completed) DL_1A-3A-20A_UL_1A-3A (Completed) DL_1A-3A-38A_UL_1A-3A | Ongoing | 36.717-03-02 | - | None | no | no | Work not started
Unchanged | CA_1A-3C-20A-38A | CA_1A-3A | 0 | LTE only | Zhang Peng | Huawei | zhangpeng169@huawei.com | HiSilicon, Deutsche Telekom, T-Mobile | RAN#88 | LTE_CA_R17_xBDL_2BUL-Core | (New) DL_1A-3C-20A-38A_BCS0 (New) DL_1A-3A-20A-38A_UL_1A-3A (New) DL_1A-3C-20A_UL_1A-3A (New) DL_1A-3C-38A_UL_1A-3A | Ongoing | 36.717-03-02 | - | None | no | no | Work not started
Unchanged | CA_1A-3A-7A-38A | CA_1A-3A | 0 | LTE only | Zhang Peng | Huawei | zhangpeng169@huawei.com | HiSilicon, Deutsche Telekom, T-Mobile | RAN#88 | LTE_CA_R17_xBDL_2BUL-Core | (Completed) DL_1A-3A-7A-38A_BCS0 (Completed) DL_1A-3A-7A_UL_1A-3A (Completed) DL_1A-3A-38A_UL_1A-3A | Ongoing | 36.717-03-02 | - | None | no | no | Work not started
Unchanged | CA_1A-7A-8A-38A | CA_1A-8A | 0 | LTE only | Zhang Peng | Huawei | zhangpeng169@huawei.com | HiSilicon, Deutsche Telekom, T-Mobile | RAN#88 | LTE_CA_R17_xBDL_2BUL-Core | (New) DL_1A-7A-8A-38A_BCS0 (Completed) DL_1A-7A-8A_UL_1A-8A (New) DL_1A-8A-38A_UL_1A-8A | Ongoing | 36.717-03-02 | - | None | no | no | Work not started
Unchanged | CA_3A-7A-8A-38A | CA_3A-8A | 0 | LTE only | Zhang Peng | Huawei | zhangpeng169@huawei.com | HiSilicon, Deutsche Telekom, T-Mobile | RAN#88 | LTE_CA_R17_xBDL_2BUL-Core | (Completed) DL_3A-7A-8A-38A_BCS0 (Completed) DL_3A-7A-8A_UL_3A-8A (Completed) DL_3A-8A-38A_UL_3A-8A | Ongoing | 36.717-03-02 | - | None | no | no | Work not started
Deleted | CA_1A-3A-20A-38A | CA_1A-3A | 0 | LTE only | Zhang Peng | Huawei | zhangpeng169@huawei.com | HiSilicon, Deutsche Telekom, T-Mobile | RAN#88 | LTE_CA_R17_xBDL_2BUL-Core | (New) DL_1A-3A-20A-38A_BCS0 (Completed) DL_1A-3A-20A_UL_1A-3A (Completed) DL_1A-3A-38A_UL_1A-3A | Stopped
Unchanged | CA_1A-8A-20A-38A | CA_1A-8A | 0 | LTE only | Zhang Peng | Huawei | zhangpeng169@huawei.com | HiSilicon, Deutsche Telekom, T-Mobile | RAN#88 | LTE_CA_R17_xBDL_2BUL-Core | (New) DL_1A-8A-20A-38A_BCS0 (New) DL_1A-8A-20A_UL_1A-8A (New) DL_1A-8A-38A_UL_1A-8A | Ongoing | 36.717-03-02 | - | None | no | no | Work not started
Unchanged | CA_3A-8A-20A-38A | CA_3A-8A | 0 | LTE only | Zhang Peng | Huawei | zhangpeng169@huawei.com | HiSilicon, Deutsche Telekom, T-Mobile | RAN#88 | LTE_CA_R17_xBDL_2BUL-Core | (New) DL_3A-8A-20A-38A_BCS0 (Completed) DL_3A-8A-20A_UL_3A-8A (Completed) DL_3A-8A-38A_UL_3A-8A | Ongoing | 36.717-03-02 | - | None | no | no | Work not started
Unchanged | CA_1A_3A_7A_8A_38A | CA_1A-3A CA_1A-8A CA_3A-8A | 0 | LTE only | Zhang Peng | Huawei | zhangpeng169@huawei.com | HiSilicon, Deutsche Telekom, T-Mobile | RAN#88 | LTE_CA_R17_xBDL_2BUL-Core | (New) DL_1A-3A-7A-8A-38A_BCS0 (Completed) DL_1A-3A-8A-38A_UL_1A-3A (Completed) DL_1A-3A-8A-38A_UL_1A-8A (Completed) DL_1A-3A-8A-38A_UL_3A-8A (New) DL_1A-3A-7A-38A_UL_1A-3A (New) DL_1A-7A-8A-38A_UL_1A-8A (New) DL_3A-7A-8A-38A_UL_3A-8A (Completed) DL_1A-3A-7A-8A_UL_1A-3A (Completed) DL_1A-3A-7A-8A_UL_1A-8A (Completed) DL_1A-3A-7A-8A_UL_3A-8A | Ongoing | 36.717-03-02 | - | None | no | no | Work not started
Unchanged | CA_1A_3A_8A_20A_38A | CA_1A-3A CA_1A-8A CA_3A-8A | 0 | LTE only | Zhang Peng | Huawei | zhangpeng169@huawei.com | HiSilicon, Deutsche Telekom, T-Mobile | RAN#88 | LTE_CA_R17_xBDL_2BUL-Core | (New) DL_1A-3A-8A-20A-38A_BCS0 (Completed) DL_1A-3A-8A-38A_UL_1A-3A (Completed) DL_1A-3A-8A-38A_UL_1A-8A (Completed) DL_1A-3A-8A-38A_UL_3A-8A (New) DL_1A-3A-20A-38A_UL_1A-3A (New) DL_1A-8A-20A-38A_UL_1A-8A (New) DL_3A-8A-20A-38A_UL_3A-8A (New) DL_1A-3A-8A-20A_UL_1A-3A (New) DL_1A-3A-8A-20A_UL_1A-8A (New) DL_1A-3A-8A-20A_UL_3A-8A | Ongoing | 36.717-03-02 | - | None | no | no | Work not started
New | CA_1A-3A-20A-38A | CA_1A-20A CA_3A-20A | 0 | LTE only | Wubin Zhou | ZTE Coporation | zhou.wubin@zte.com.cn | CKH IOD UK, Ericsson, Huawei, Qualcomm, Sanechip | RAN#91 | LTE_CA_R17_xBDL_2BUL-Core | (Completed) DL_1A-3A-20A_UL_1A-20A (Completed) DL_1A-3A-20A_UL_3A-20A | New | 36.717-03-02
New | CA_3A-7A-20A-38A | CA_3A-20A | 0 | LTE only | Wubin Zhou | ZTE Coporation | zhou.wubin@zte.com.cn | CKH IOD UK, Ericsson, Huawei, Qualcomm, Sanechip | RAN#91 | LTE_CA_R17_xBDL_2BUL-Core | (new) DL_3A-7A-20A-38A_BCS0 (Completed) DL_3A-7A-20A_UL_3A-20A (Completed) DL_3A-7A-38A (Completed) DL_7A-20A-38A | New | 36.717-03-02
New | CA_1A-3A-7A-20A-38A | CA_1A-3A CA_1A-20A CA_3A-20A | 0 | LTE only | Wubin Zhou | ZTE Coporation | zhou.wubin@zte.com.cn | CKH IOD UK, Ericsson, Huawei, Qualcomm, Sanechip | RAN#91 | LTE_CA_R17_xBDL_2BUL-Core | (new) DL_1A-3A-7A-20A-38A_BCS0 (new) DL_3A-7A-20A-38A_UL_3A-20A (ongoing) DL_1A-3A-20A-38A_UL_1A-3A (new) DL_1A-3A-20A-38A_UL_1A-20A (new) DL_1A-3A-20A-38A_UL_3A-20A (Completed) DL_1A-3A-7A-38A (Completed) DL_1A-3A-7A-20A_UL_1A-3A (Completed) DL_1A-3A-7A-20A_UL_1A-20A (Completed) DL_1A-3A-7A-20A_UL_3A-20A | New | 36.717-03-02

## FR1 Intra-band CA BCS table
E-UTRA CA configuration / Bandwidth combination set
E-UTRA CA configuration | Uplink CA configurations | Component carriers in order of increasing carrier frequency |  |  |  |  | Maximum aggregated bandwidth [MHz] | BCS
|  | channel bandwidths for carrier [MHz] | channel bandwidths for carrier [MHz] | channel bandwidths for carrier [MHz] | channel bandwidths for carrier [MHz] | channel bandwidths for carrier [MHz]
CA_48B | - | 10 | 10 |  |  |  | 20 | 9

## FR1 inter-band BCS table
E-UTRA CA configuration / Bandwidth combination set
E-UTRA CA configuration | Uplink CA configurations | E-UTRA Bands | 1.4MHz | 3MHz | 5 MHz | 10 MHz | 15 MHz | 20 MHz | Maximum aggregated bandwidth [MHz] | Bandwidth combination set
CA_3C-7A-8A | CA_3A-8A | 3 | See CA_3C Bandwidth combination set 0 in Table 5.6A.1-1 | [5 empty] | 70 | 0
|  | 7 |  |  | Yes | Yes | Yes | Yes
|  | 8 |  |  | Yes | Yes
CA_1A-3C-38A | CA_1A-3A | 1 |  |  | Yes | Yes | Yes | Yes | 80 | 0
|  | 3 | See CA_3C Bandwidth combination set 0 in Table 5.6A.1-1
|  | 38 |  |  | Yes | Yes | Yes | Yes
CA_3C-8A-38A | CA_3A-8A | 3 | See CA_3C Bandwidth combination set 0 in Table 5.6A.1-1 | [5 empty] | 70 | 0
|  | 8 |  |  | Yes | Yes
|  | 38 |  |  | Yes | Yes | Yes | Yes
CA_1A-3C-20A | CA_1A-3A | 1 |  |  | Yes | Yes | Yes | Yes | 80 | 0
|  | 3 | See CA_3C Bandwidth combination set 0 in Table 5.6A.1-1
|  | 20 |  |  | Yes | Yes | Yes | Yes
CA_3C-8A-20A | CA_3A-8A | 3 | See CA_3C Bandwidth combination set 0 in Table 5.6A.1-1 | [5 empty] | 70 | 0
|  | 8 |  |  | Yes | Yes
|  | 20 |  |  | Yes | Yes | Yes | Yes
CA_1A-8A-20A | CA_1A-8A | 1 |  |  | Yes | Yes | Yes | Yes | 50 | 0
|  | 8 |  |  | Yes | Yes
|  | 20 |  |  | Yes | Yes | Yes | Yes
CA_3A-8A-20A | CA_3A-8A | 3 |  |  | Yes | Yes | Yes | Yes | 50 | 0
|  | 8 |  |  | Yes | Yes
|  | 20 |  |  | Yes | Yes | Yes | Yes
CA_1A-8A-38A | CA_1A-8A | 1 |  |  | Yes | Yes | Yes | Yes | 50 | 0
|  | 8 |  |  | Yes | Yes
|  | 38 |  |  | Yes | Yes | Yes | Yes
CA_1A-3C-7A-8A | CA_1A-3A CA_1A-8A CA_3A-8A | 1 |  |  | Yes | Yes | Yes | Yes | 90 | 0
|  | 3 | See CA_3C Bandwidth combination set 0 in Table 5.6A.1-1
|  | 7 |  |  | Yes | Yes | Yes | Yes
|  | 8 |  |  | Yes | Yes
CA_1A-3C-8A-38A | CA_1A-3A CA_1A-8A CA_3A-8A | 1 |  |  | Yes | Yes | Yes | Yes | 90 | 0
|  | 3 | See CA_3C Bandwidth combination set 0 in Table 5.6A.1-1
|  | 8 |  |  | Yes | Yes
|  | 38 |  |  | Yes | Yes | Yes | Yes
CA_1A-3A-8A-20A | CA_1A-3A CA_1A-8A CA_3A-8A | 1 |  |  | Yes | Yes | Yes | Yes | 70 | 0
|  | 3 |  |  | Yes | Yes | Yes | Yes
|  | 8 |  |  | Yes | Yes
|  | 20 |  |  | Yes | Yes | Yes | Yes
CA_1A-3C-8A-20A | CA_1A-3A CA_1A-8A CA_3A-8A | 1 |  |  | Yes | Yes | Yes | Yes | 90 | 0
|  | 3 | See CA_3C Bandwidth combination set 0 in Table 5.6A.1-1
|  | 8 |  |  | Yes | Yes
|  | 20 |  |  | Yes | Yes | Yes | Yes
CA_1A-3A-20A-38A | CA_1A-3A | 1 |  |  | Yes | Yes | Yes | Yes | 80 | 0
|  | 3 |  |  | Yes | Yes | Yes | Yes
|  | 20 |  |  | Yes | Yes | Yes | Yes
|  | 38 |  |  | Yes | Yes | Yes | Yes
CA_1A-3C-20A-38A | CA_1A-3A | 1 |  |  | Yes | Yes | Yes | Yes | 100 | 0
|  | 3 | See CA_3C Bandwidth combination set 0 in Table 5.6A.1-1
|  | 20 |  |  | Yes | Yes | Yes | Yes
|  | 38 |  |  | Yes | Yes | Yes | Yes
CA_1A-3A-7A-38A | CA_1A-3A | 1 |  |  | Yes | Yes | Yes | Yes | 80 | 0
|  | 3 |  |  | Yes | Yes | Yes | Yes
|  | 7 |  |  | Yes | Yes | Yes | Yes
|  | 38 |  |  | Yes | Yes | Yes | Yes
CA_1A-7A-8A-38A | CA_1A-8A | 1 |  |  | Yes | Yes | Yes | Yes | 70 | 0
|  | 7 |  |  | Yes | Yes | Yes | Yes
|  | 8 |  |  | Yes | Yes
|  | 38 |  |  | Yes | Yes | Yes | Yes
CA_3A-7A-8A-38A | CA_3A-8A | 3 |  |  | Yes | Yes | Yes | Yes | 70 | 0
|  | 7 |  |  | Yes | Yes | Yes | Yes
|  | 8 |  |  | Yes | Yes
|  | 38 |  |  | Yes | Yes | Yes | Yes
CA_1A-8A-20A-38A | CA_1A-8A | 1 |  |  | Yes | Yes | Yes | Yes | 70 | 0
|  | 8 |  |  | Yes | Yes
|  | 20 |  |  | Yes | Yes | Yes | Yes
|  | 38 |  |  | Yes | Yes | Yes | Yes
CA_3A-8A-20A-38A | CA_3A-8A | 3 |  |  | Yes | Yes | Yes | Yes | 70 | 0
|  | 8 |  |  | Yes | Yes
|  | 20 |  |  | Yes | Yes | Yes | Yes
|  | 38 |  |  | Yes | Yes | Yes | Yes
CA_1A_3A_7A_8A_38A | CA_1A-3A CA_1A-8A CA_3A-8A | 1 |  |  | Yes | Yes | Yes | Yes | 90 | 0
|  | 3 |  |  | Yes | Yes | Yes | Yes
|  | 7 |  |  |  | Yes | Yes | Yes
|  | 8 |  |  | Yes | Yes
|  | 38 |  |  | Yes | Yes | Yes | Yes
CA_1A_3A_8A_20A_38A | CA_1A-3A CA_1A-8A CA_3A-8A | 1 |  |  | Yes | Yes | Yes | Yes | 90 | 0
|  | 3 |  |  | Yes | Yes | Yes | Yes
|  | 8 |  |  | Yes | Yes
|  | 20 |  |  | Yes | Yes | Yes | Yes
|  | 38 |  |  | Yes | Yes | Yes | Yes
CA_1A-3A-20A-38A | CA_1A-20A CA_3A-20A | 1 |  |  | Yes | Yes | Yes | Yes | 80 | 0
|  | 3 |  |  | Yes | Yes | Yes | Yes
|  | 20 |  |  | Yes | Yes | Yes | Yes
|  | 38 |  |  | Yes | Yes | Yes | Yes
CA_3A-7A-20A-38A | CA_3A-20A | 3 |  |  | Yes | Yes | Yes | Yes | 80 | 0
|  | 7 |  |  | Yes | Yes | Yes | Yes
|  | 20 |  |  | Yes | Yes | Yes | Yes
|  | 38 |  |  | Yes | Yes | Yes | Yes
CA_1A-3A-7A-20A-38A | CA_1A-3A CA_1A-20A CA_3A-20A | 1 |  |  | Yes | Yes | Yes | Yes | 80 | 0
|  | 3 |  |  | Yes | Yes | Yes | Yes
|  | 7 |  |  | Yes | Yes | Yes | Yes
|  | 20 |  |  | Yes | Yes | Yes | Yes
|  | 38 |  |  | Yes | Yes | Yes | Yes